## Blad1
Loading / unloading | Loading
Aantal van Material | Kolomlabels
Rijlabels | 3 | 8 | 9 | 3 | 6.1 | 8 | 9 | NO | Eindtotaal
Acrylzuur |  | 1 |  | 2 |  | 2 |  |  | 5 | ADR
Amines | 1 | 3 |  | 6 |  | 11 |  | 7 | 28 | mix
Aniline |  |  |  |  | 2 |  |  |  | 2 | ADR
Caprolactam | [5 empty] | 2 |  | 9 | 11 | mix
MDI |  |  |  |  | 1 | 1 | 1 | 65 | 68 | mix
PIB | 2 | 1 |  |  |  |  | 9 |  | 12 | ADR
PO |  | 1 |  | 1 |  | 1 |  | 2 | 5 | mix
Polyetherolen | [7 empty] | 45 | 45 | geen ADR
Salpeterzuur | [5 empty] | 2 |  |  | 2 | ADR
Soda-Anon |  |  |  | 4 |  | 1 |  | 3 | 8 | mix
Superabsorber | [7 empty] | 1 | 1 | geen ADR
Tensiden |  |  | 3 |  |  | 1 | 2 | 74 | 80 | mix
Tolueen | 5 | [7 empty] | 5 | ADR
Eindtotaal | 8 | 6 | 3 | 13 | 3 | 21 | 12 | 206 | 272

## Bedrijfseisen
Material Identification | [5 empty] | Product Data | [7 empty] | Tank Data | [10 empty] | Connections | [10 empty] | General | [5 empty] | Documents |  |  | Specialties | [10 empty] | Loading place | Revisiebeheer
[25 empty] | Top product connection |  |  |  | Top airline connection |  |  | Bottom discharge
Material Number | Material Number | UN Number | Material | Loading station | Loading / unloading | Dangerous Goods Class | Form | Melting Point [°C] | Loading temperature (°C) | Flash point [°C] | Vapour pressure (by loading temperature) | Density (by loading temperature) (kg/l) | Max degree filling | Vehicle for tank carriage | Tankcode | Special provisions ADR tanks | UN Portable Tanks | Special provisions Portable tanks | Tank Material | Number compartments | Insulation | Heating/ Tracing | Type Tanklid Seal | Tanklid Seal Material | Connection type | Size | Valve type | Dip pipe | Connection type | Size | Valve type | Positioning | Connection type | Size | Valve type | Vehicle height Min (m) | Vehicle height Max (m) | Walkway | Hoses | Collapsible handrail and stairs | Max. tank temperature arrival | Cleaned tank | Uncleaned tank | Leak test certificate | N° 1 | N° 2 | N° 3 | N° 4 | N° 5 | N° 6 | N° 7 | N° 8 | N° 9 | N°10 | N°11 | Blokveld | Revisiedatum | Verantwoordelijke | Goedgekeurd door
| 50692577 | 2672 | Ammoniak | Aniline | Unloading | 8 | Liquid | -47 |  |  |  | 0.89 |  | AT | P10BH (m) | TA4 - TT8 - TT9 | T50 (M) |  | stainless steel | No multi-compartment tanks allowed (baffels required for small orders 20/80) | Not Required | Not Required | Encapsulated seal required. No braided seal allowed. | Not applicable | Not required | Not required | Not required | Not required | BSP | 2" | Butterfly or ball valve | Side or back | TW female coupling MK | 3" | 3 serially and mutually independent shut-off devices | Not applicable | Not applicable | Full length walkway is required at least at one side of the tank | Not applicable | Required | Not applicable |  |  |  | N° 1: All valves (bottom valve, airline valve) must be ground operated
50000026 | 50000026 |  | Plastomol | MDI | Unloading | NO | Liquid | -65 |  | 210 |  |  |  | Not applicable | Not applicable | Not applicable | Not applicable | Not applicable | stainless steel | No multi-compartment tanks allowed (baffels required for small orders 20/80) | Not required | Not required | Encapsulated or braided seal | No specific requirements | Not applicable | Not applicable | Not applicable | Not applicable | BSP | 2" | butterfly or ball valve | Side or back | TW female coupling MK | 3" | 3 serially and mutually independent shut-off devices | 3.5 | 4.1 | Full length walkway is required at least at one side of the tank | Not required | Required | Not applicable | Not applicable | Not applicable | Not applicable | N° 1: Top airline with connection at the bottom of the tank required (BSP, 2", butterfly or ball valve with dust cap)); N° 2: All valves (bottom valve, airline valve) must be ground operated
50016661 | 50016661 | 1294 | Toluene | MDI | Unloading | 3 | Liquid | -95 |  | 4 |  |  |  | FL | LGBF |  | T4 | TP1 | stainless steel | No multi-compartment tanks allowed (baffels required for small orders 20/80) | Not required | Not required | Encapsulated or braided seal | No specific requirements | Not applicable | Not applicable | Not applicable | Not applicable | BSP | 2" | butterfly or ball valve | Side or back | TW female coupling MK | 3" | 3 serially and mutually independent shut-off devices | 3.5 | 4.1 | Full length walkway is required at least at one side of the tank | Not required | Required | Not applicable | Not applicable | Not applicable | Not applicable | N° 1: Top airline with connection at the bottom of the tank is preferred (BSP, 2", butterfly or ball valve with dust cap)); N° 2: Filling degree of min 70% is required
50000059 | 50000059 | 3082 | C13-C15 ALCOHOL EV | Tensiden | Unloading | 9 | Liquid | 15 |  | 142 |  | 0.826 | 90% | AT | LGBV |  | T4 | TP1 - TP29 | stainless steel or carbon steel | No multi-compartment tanks allowed (baffels required for small orders 20/80) | Required | Warm water / steam heating facility for tank | Not applicable | Not applicable | Not applicable | Not applicable | Not applicable | Not applicable | BSP | 2" | butterfly or ball valve | Side or back | Camlock male coupling | 3" | 3 serially and mutually independent shut-off devices | Not applicable | Not applicable | Full length walkway is required at least at one side of the tank | Not required | Required | Not applicable |  |  |  | N° 1: Minimum product temperature by delivery is 30 °C; N° 2: Top airline required (BSP, 2", butterfly or ball valve with dust cap); N° 3: Chassis with open back (safe chassis) required or tank must be positioned at the back side of the chassis.
50201140 | 50201140 | 3082 | Lorol technisch | Tensiden | Unloading | 9 | Liquid | 0 |  | 130 |  |  |  | AT | LGBV |  | T4 | TP1 - TP29 | stainless steel | No multi-compartment tanks allowed (baffels required for small orders 20/80) | Required | Warm water / steam heating facility for tank | Not applicable | Not applicable | Not applicable | Not applicable | Not applicable | Not applicable | Not applicable | Not applicable | Not applicable | Side or back | TW female coupling MK | 3" | 3 serially and mutually independent shut-off devices | Not applicable | Not applicable | Full length walkway is required at least at one side of the tank | Not required | Required | Not applicable |  |  |  | N° 1: Minimum product temperature by delivery is 50 °C; N° 2: Top airline required (BSP, 2", butterfly or ball valve with dust cap); N° 3: Chassis with open back (safe chassis) required or tank must be positioned at the back side of the chassis.
54694554 | 54694554 | 1134 | MCB | MDI | Unloading | 3 | Liquid | -45.1 |  | 28 |  |  |  | FL | LGBF |  | T2 | TP1 | stainless steel | No multi-compartment tanks allowed (baffels required for small orders 20/80) | Not required | Not required | Encapsulated or braided seal | No specific requirements | Not applicable | Not applicable | Not applicable | Not applicable | BSP | 2" | butterfly or ball valve | Side or back | TW female coupling MK | 3" | 3 serially and mutually independent shut-off devices | 3.5 | 4.1 | Full length walkway is required at least at one side of the tank | Not required | Required | Not applicable | Not applicable | Not applicable | Not applicable | N° 1: Top airline with connection at the bottom of the tank is preferred (BSP, 2", butterfly or ball valve with dust cap)); N° 2: Filling degree of min 70% is required
54449058 | 54449058 | 3082 | TRIDECANOL N ES | Tensiden | Unloading | 9 | Liquid | -78 |  | 130 |  | 0.83 | 80% | AT | LGBV |  | T4 | TP1 - TP29 | stainless steel | No multi-compartment tanks allowed (baffels required for small orders 20/80) | Not required | Not required | Not applicable | Not applicable | Not applicable | Not applicable | Not applicable | Not applicable | Not applicable | Not applicable | Not applicable | Side or back | Camlock male coupling | 3" | 3 serially and mutually independent shut-off devices | Not applicable | Not applicable | Full length walkway is required at least at one side of the tank | Not required | Required | Not applicable |  |  |  | N° 1: Top airline required (BSP, 2", butterfly or ball valve with dust cap); N° 2: Chassis with open back (safe chassis) required or tank must be positioned at the back side of the chassis.
50000107 | 50000107 | 1055 | ISOBUTEN REIN BULK | Tankpark | Loading | 2 | Gas/Liquid | -140.7 |  | -76 |  | 0.6194 |  | FL | P10BN (M) | TA4 - TT9 | T50 (M)
54840887 | 54840887 | 1993 | BODEMPRODUKT ISOBUTEN/POLYISOBUTEN (PIB-OLIE) | PIB | Loading | 3 | Liquid | -101 |  | -10.5 |  | 0.825 | 92% | FL | L4BF |  | T11 | TP1 - TP8 - TP28 | stainless steel | No multi-compartment tanks allowed (baffels required for small orders 20/80) | Not required | Not required | Encapsulated or braided seal | No specific requirements | Flange | DN80 | Butterfly or ball valve | Required | Flange or camlock male | DN50 (flange) or 2" (camlock) | Butterfly or ball valve | Side or back | threat | 3" | 3 serially and mutually independent shut-off devices | 3.5 | 4.1 | Full length walkway is required at least at one side of the tank | Not applicable | Required | Not applicable | ECD | Proof of previous load or Proof of dedicated transport | Vacuum test is required after cleaning (ECD code T90 or official document from cleaning or tank repair) | N° 1: Maximum distance between product and airline connection is 0,5 m
54558028 | 54558028 |  | 2-PROPYLHEPTANOL | Tensiden | Unloading | NO | Liquid | -116.6 |  | 100 |  | 0.836 | 95% | Not applicable | Not applicable | Not applicable | Not applicable | Not applicable | stainless steel | No multi-compartment tanks allowed (baffels required for small orders 20/80) | Not required | Not required | Not applicable | Not applicable | Not applicable | Not applicable | Not applicable | Not applicable | Not applicable | Not applicable | Not applicable | Side or back | Camlock male coupling | 3" | 3 serially and mutually independent shut-off devices | Not applicable | Not applicable | Full length walkway is required at least at one side of the tank | Not required | Required | Not applicable |  |  |  | N° 1: Top airline required (BSP, 2", butterfly or ball valve with dust cap); N° 2: Chassis with open back (safe chassis) required or tank must be positioned at the back side of the chassis.
50006217 | 50006217 |  | ULT.B24 N 03 | Caprolactam | Loading | NO | Solid | 220 |  |  |  | 1 | 100% | Not applicable | Not applicable | Not applicable | Not applicable | Not applicable | stainless steel | No multi-compartment tanks allowed | Not Required | Not Required | encapsulated seal required. No braided seal allowed. | PTFE, FEP or PFA required. Other materials (EPDM, viton) not allowed | Top loading in tanklid with loading cone | Tanklid 450 - 550 mm internal diameter, no brackets or obstructions in manhole | Not applicable | Not required | Not required | Not required | Not required | Not applicable | Not applicable | Not applicable | Gas tight butterfly valve with dust cap | 3.5 | 4.1 | Full length walkway is required at least at one side of the tank | Not applicable | Required | Not applicable | ECD | Proof of previous load or Proof of dedicated transport | Not required | N° 1: Silo truck for solids required; N° 2: Pressure gauge directly on the tank (not on airline pipe) required; N° 3: Non-return valve in top airline required; N° 4: At working pressure the silo truck must be completely gas tight. Leaking tanks will be rejected.
50006376 | 50006376 |  | ULT.B27 03 | Caprolactam | Loading | NO | Solid | 220 |  |  |  | 1 | 100% | Not applicable | Not applicable | Not applicable | Not applicable | Not applicable | stainless steel | No multi-compartment tanks allowed | Not Required | Not Required | encapsulated seal required. No braided seal allowed. | PTFE, FEP or PFA required. Other materials (EPDM, viton) not allowed | Top loading in tanklid with loading cone | Tanklid 450 - 550 mm internal diameter, no brackets or obstructions in manhole | Not applicable | Not required | Not required | Not required | Not required | Not applicable | Not applicable | Not applicable | Gas tight butterfly valve with dust cap | 3.5 | 4.1 | Full length walkway is required at least at one side of the tank | Not applicable | Required | Not applicable | ECD | Proof of previous load or Proof of dedicated transport | Not required | N° 1: Silo truck for solids required; N° 2: Pressure gauge directly on the tank (not on airline pipe) required; N° 3: Non-return valve in top airline required; N° 4: At working pressure the silo truck must be completely gas tight. Leaking tanks will be rejected.
50201077 | 50201077 |  | Hydrenol D (C16-C18-Alkohol) | Tensiden | Unloading | NO | [12 empty] | stainless steel | No multi-compartment tanks allowed (baffels required for small orders 20/80) | Required | Warm water / steam heating facility for tank and bottom discharge | Not applicable | Not applicable | Not applicable | Not applicable | Not applicable | Not applicable | Not applicable | Not applicable | Not applicable | Side or back | TW female coupling MK | 3" | 3 serially and mutually independent shut-off devices | Not applicable | Not applicable | Full length walkway is required at least at one side of the tank | Not required | Required | Not applicable |  |  |  | N° 1: Minimum product temperature by delivery is 60 °C; N° 2: Top airline required (BSP, 2", butterfly or ball valve with dust cap); N° 3: Chassis with open back (safe chassis) required or tank must be positioned at the back side of the chassis.; N° 4: Losslang door chauffeur voorzien.
50026931 | 50026931 |  | PLURIOL E 4050 | Superabsorber | Unloading | NO | Liquid | -10 |  |  | 23 mbar | 1.08 | 90% | Not applicable | Not applicable | Not applicable | Not applicable | Not applicable | No multi-compartment tanks allowed (baffels required for small orders 20/80) | Not applicable | Not applicable | Not applicable | Not applicable | Not applicable | Not applicable | Not applicable | Not applicable | Not applicable | Not applicable | Not applicable | Not applicable | Back or rear right side | Vrachtw,-koppeling (Type VB deksel - Type VK aansluiting | DN80 (3") | / | Not applicable | Not applicable | Full length walkway is required at both sides of the tank | Not required | Required | Not applicable |  |  |  | N° 1: Tank must be positioned at the back side of the chassis. Bottom discharge must be connected from ground floor.; N° 2: Top airline with connection at the bottom of the tank required (BSP, 2", butterfly or ball valve with dust cap)) |  |  |  | ?
50076912 | 50076912 | 2922 | Kerobit BPD | Acrylzuur | Unloading | 8 | Liquid | 14 |  | 143 |  | 0.94 | 95% | AT | L4BN |  | T7 | TP1 - TP28 | stainless steel | Multi-compartment tanks are allowed, but ordered volume may not be divided over multiple compartments | Required | Warm water / steam heating facility for tank | Encapsulated seal required. No braided seal allowed. | PTFE, FEP or PFA required. Other materials (EPDM, viton) not allowed | Not applicable | Not applicable | Not applicable | Not applicable | BSP | 2" | butterfly or ball valve | Side or back | TW female coupling MK | 3" | 3 serially and mutually independent shut-off devices | 3.5 | 4.1 | Full length walkway is required at least at one side of the tank | Not required | Required | Not applicable |  |  |  | N° 1: Minimum product temperature by delivery is 20 °C; N° 2: Top airline with connection at the bottom of the tank required (BSP, 2", butterfly or ball valve with dust cap)); N° 3: All valves (bottom valve, airline valve) must be ground operated; N° 4: Chassis with open back (safe chassis) required or tank must be positioned at the back side of the chassis.
50381998 | 50381998 |  | ALIMINIUMSULFAAT-OPLOSSING | Superabsorber | Unloading | 8 | Liquid | -16 |  |  |  | 1.31 | 95% | Not applicable | L4BN | Not applicable | Not applicable | Not applicable | No multi-compartment tanks allowed (baffels required for small orders 20/80) | Not applicable | Not applicable | Not applicable | Not applicable | Not applicable | Not applicable | Not applicable | Not applicable | Not applicable | Not applicable | Not applicable | Not applicable | Back or rear right side | Vrachtw,-koppeling (Type VB deksel - Type VK aansluiting | DN80 (3") | / | Not applicable | Not applicable | Full length walkway is required at both sides of the tank | Not required | Required | Not applicable |  |  |  | N° 1: Tank must be positioned at the back side of the chassis. Bottom discharge must be connected from ground floor.
50001258 | 50001258 |  | DPG | Amines | Unloading | NO | Liquid | -39 |  | 130 | [8 empty] | stainless steel or carbon steel | Multi-compartment tanks are allowed, but ordered volume may not be divided over multiple compartments | Not required | Not required | Not applicable | Not applicable | Not applicable | Not applicable | Not applicable | Not applicable | BSP | 2" | butterfly or ball valve | Side or back | TW female coupling MK | 3" | 3 serially and mutually independent shut-off devices | Not applicable | Not applicable | Full length walkway is required at least at one side of the tank | Not required | Required | Not applicable |  |  |  | N° 1: Top airline with connection at the bottom of the tank required (BSP, 2", butterfly or ball valve with dust cap)); N° 2: All valves (bottom valve, airline valve) must be ground operated; N° 3: Chassis with open back (safe chassis) required or tank must be positioned at the back side of the chassis.
50000148 | 50000148 | 2209 | Formaldehyde 49% | PIB | Unloading | 8 | Liquid | -4 |  | 77 |  |  |  | AT | L4BN |  | T4 | TP1 | stainless steel | No multi-compartment tanks allowed (baffels required for small orders 20/80) | Required | Warm water / steam heating facility for tank | Encapsulated or braided seal | No specific requirements | Not applicable | Not applicable | Not applicable | Not applicable | BSP | 2" | butterfly or ball valve | Side or back | TW female coupling MK | 3" | 3 serially and mutually independent shut-off devices | 3.2 | 4.1 | Full length walkway is required at least at one side of the tank | Not required | Required | Not applicable | Not applicable | Not applicable | Not applicable | N° 1: Min product temperature by arrival is 50 °C; N° 2: Top airline with connection at the bottom of the tank required (BSP, 2", butterfly or ball valve with dust cap))
50016693 | 50016693 |  | AMMONIUM SULFATE 21% | Meststoffen | Loading | NO | Solid | 350 | [5 empty] | Not applicable | Not applicable | Not applicable | Not applicable | Not applicable
50527611 | 50527611 |  | MODOSOL 120 L | Superabsorber | Unloading | NO | Liquid |  |  |  |  | 1.16 | 95% | Not applicable | Not applicable | Not applicable | Not applicable | Not applicable | No multi-compartment tanks allowed (baffels required for small orders 20/80) | Not applicable | Not applicable | Not applicable | Not applicable | Not applicable | Not applicable | Not applicable | Not applicable | Not applicable | Not applicable | Not applicable | Not applicable | Back or rear right side | Vrachtw,-koppeling (Type VB deksel - Type VK aansluiting | DN80 (3") | / | Not applicable | Not applicable | Full length walkway is required at least at one side of the tank | Not required | Required | Not applicable |  |  |  | N° 1: Tank must be positioned at the back side of the chassis. Bottom discharge must be connected from ground floor.
50019514 | 50019514 |  | DIETHYLENE GLYCOL BU | Tankpark | Loading | NO | Liquid | -6.5 |  | 138 |  | 1.1152 |  | Not applicable | Not applicable | Not applicable | Not applicable | Not applicable
50009127 | 50009127 | 1219 | Isopropanol | Amines | Unloading | 3 | Liquid | -89 |  | 12 | 41,6 mbar | 0.78 | 95% | FL | LGBF |  | T4 | TP1 | stainless steel | Multi-compartment tanks are allowed, but ordered volume may not be divided over multiple compartments | Required | Not required | Not applicable | Not applicable | Not applicable | Not applicable | Not applicable | Not applicable | BSP | 2" | butterfly or ball valve | Side or back | TW female coupling MK | 3" | 3 serially and mutually independent shut-off devices | Not applicable | Not applicable | Full length walkway is required at least at one side of the tank | Not required | Required | Not applicable |  |  |  | N° 1: Top airline with connection at the bottom of the tank required (BSP, 2", butterfly or ball valve with dust cap)); N° 2: All valves (bottom valve, airline valve) must be ground operated; N° 3: Chassis with open back (safe chassis) required or tank must be positioned at the back side of the chassis.
50014214 | 50014214 |  | MONOETHYLENE GLYCOL | Amines | Unloading | NO | Liquid | -13 |  | 111 |  | 1.113 | 95% | Not applicable | Not applicable | Not applicable | Not applicable | Not applicable | stainless steel or carbon steel | Multi-compartment tanks are allowed, but ordered volume may not be divided over multiple compartments | Not Required | Not Required | Not applicable | Not applicable | Not applicable | Not applicable | Not applicable | Not applicable | BSP | 2" | butterfly or ball valve | Back | TW female coupling MK | 3" | 3 serially and mutually independent shut-off devices | Not applicable | Not applicable | Full length walkway is required at least at one side of the tank | Not required | Required | Not applicable |  |  |  | N° 1: Top airline required (BSP, 2", butterfly or ball valve with dust cap)); N° 2: All valves (bottom valve, airline valve) must be ground operated; N° 3: Chassis with open back (safe chassis) required or tank must be positioned at the back side of the chassis.
50085058 | 50085058 | 2491 | MEOA | Amines | Unloading | 8 | Liquid | 4 |  | 91 |  |  |  | AT | L4BN |  | T4 | TP1 | stainless steel (no Cu) | Multi-compartment tanks are allowed, but ordered volume may not be divided over multiple compartments | Required | Warm water / steam heating facility for tank | Not applicable | Not applicable | Not applicable | Not applicable | Not applicable | Not applicable | BSP | 2" | butterfly or ball valve | Side or back | TW female coupling MK | 3" | 3 serially and mutually independent shut-off devices | Not applicable | Not applicable | Full length walkway is required at least at one side of the tank | Not required | Required | Not applicable |  |  |  | N° 1: Top airline with connection at the bottom of the tank required (BSP, 2", butterfly or ball valve with dust cap)); N° 2: All valves (bottom valve, airline valve) must be ground operated; N° 3: Chassis with open back (safe chassis) required or tank must be positioned at the back side of the chassis.
51146841 | 51146841 | 2491 | ROHETHANOLAMIN, BULK (rework EOA) | Amines | Unloading | 8 | Liquid | 19 |  | 94.5 |  | 1.05 | 93% | AT | L4BN |  | T4 | TP1 | stainless steel (no Cu) | Multi-compartment tanks are allowed, but ordered volume may not be divided over multiple compartments | Required | Warm water / steam heating facility for tank | Not applicable | Not applicable | Not applicable | Not applicable | Not applicable | Not applicable | BSP | 2" | butterfly or ball valve | Side or back | TW female coupling MK | 3" | 3 serially and mutually independent shut-off devices | Not applicable | Not applicable | Full length walkway is required at least at one side of the tank | Not required | Required | Not applicable |  |  |  | N° 1: Top airline required (BSP, 2", butterfly or ball valve with dust cap)); N° 2: All valves (bottom valve) must be ground operated; N° 3: Chassis with open back (safe chassis) required or tank must be positioned at the back side of the chassis.
53865475 | 53865475 | 1265 | Pentaan | Amines | Unloading | 3 | Liquid | -129.7 |  | -40 |  |  |  | FL | L4BN |  | T11 | TP2 | stainless steel | Multi-compartment tanks are allowed, but ordered volume may not be divided over multiple compartments | Required | Not required | Encapsulated seal required. No braided seal allowed. | PTFE, FEP or PFA required. Other materials (EPDM, viton) not allowed | Not applicable | Not applicable | Not applicable | Not applicable | BSP | 2" | butterfly or ball valve | Back | Flange | DN80 | 3 serially and mutually independent shut-off devices | Not applicable | Not applicable | Full length walkway is required at least at one side of the tank | Not required | Required | Not applicable |  |  |  | N° 1: Tank must be positioned at the back side of the chassis. Bottom discharge must be connected from ground floor.; N° 2: Top airline required (BSP, 2", butterfly or ball valve with dust cap)); N° 3: All valves (bottom valve) must be ground operated
57796592 | 57796592 | 8888 | Mengsel ethyleendiamine ruw (rework EDA) | Amines | Unloading | 9 | Liquid |  |  | 80 |  |  |  | Not applicable | Not applicable | Not applicable | Not applicable | Not applicable | stainless steel (no Cu) | Multi-compartment tanks are allowed, but ordered volume may not be divided over multiple compartments | Required | Warm water / steam heating facility for tank | Not applicable | Not applicable | Not applicable | Not applicable | Not applicable | Not applicable | BSP | 2" | butterfly or ball valve | Side or back | TW female coupling MK | 3" | 3 serially and mutually independent shut-off devices | Not applicable | Not applicable | Full length walkway is required at least at one side of the tank | Not required | Required | Not applicable |  |  |  | N° 1: Top airline required (BSP, 2", butterfly or ball valve with dust cap)); N° 2: All valves (bottom valve) must be ground operated; N° 3: Chassis with open back (safe chassis) required or tank must be positioned at the back side of the chassis.
|  |  | Triacetondiamine (TAD) | Caprolactam | Unloading | NO | [12 empty] | stainless steel | Multi-compartment tanks are allowed, but ordered volume may not be divided over multiple compartments | Not applicable | Not applicable | Not applicable | Not applicable | Not applicable | Not applicable | Not applicable | Not applicable | Not applicable | Not applicable | Not applicable | Side or back | TW female coupling MK stainless steel | 3" | 3 serially and mutually independent shut-off devices | Not applicable | Not applicable | Full length walkway is required at least at one side of the tank | Not applicable | Required | Not required |  |  |  | N° 1: Bottom valve with remote shutt-off device required; N° 2: Certificate of analysis required; N° 3: Only tanker trucks allowed. No mobile or UN portable tanks allowed.; N° 4: Top airline with connection at the bottom of the tank required (BSP, 2", butterfly or ball valve with dust cap))
| 50079228 |  | Propionzuur (PPZ) | Caprolactam | Unloading | 8 | [12 empty] | stainless steel | Multi-compartment tanks are allowed, but ordered volume may not be divided over multiple compartments | Not applicable | Not applicable | Not applicable | Not applicable | Not applicable | Not applicable | Not applicable | Not applicable | Not applicable | Not applicable | Not applicable | Side or back | TW female coupling MK stainless steel | 3" | 3 serially and mutually independent shut-off devices | Not applicable | Not applicable | Full length walkway is required at least at one side of the tank | Not applicable | Required | Not required |  |  |  | N° 1: Bottom valve with remote shutt-off device required; N° 2: Certificate of analysis required; N° 3: Only tanker trucks allowed. No mobile or UN portable tanks allowed.; N° 4: Top airline with connection at the bottom of the tank required (BSP, 2", butterfly or ball valve with dust cap))
| ???? | 3463 | Zoutzuur 37% | Hydroxylamine | Unloading | NO | [12 empty] | Not applicable | Multi-compartment tanks are allowed, but ordered volume may not be divided over multiple compartments | Not applicable | Not applicable | Not applicable | Not applicable | Not applicable | Not applicable | Not applicable | Not applicable | Not applicable | Not applicable | Not applicable | Side or back | TW female coupling MK stainless steel | 3" | 3 serially and mutually independent shut-off devices | Not applicable | Not applicable | Full length walkway is required at least at one side of the tank | Not required | Required | Not applicable |  |  |  | N° 1: Bottom valve with remote shutt-off device required; N° 2: Certificate of analysis required; N° 3: Only tanker trucks allowed. No mobile or UN portable tanks allowed.; N° 4: Top airline with connection at the bottom of the tank required (BSP, 2", butterfly or ball valve with dust cap)); N° 5: All valves (bottom valve, airline valve) must be ground operated
| 50079387 | 1779 | Mierenzuur | Hydroxylamine | Unloading | 8 | [12 empty] | Not applicable | Multi-compartment tanks are allowed, but ordered volume may not be divided over multiple compartments | Not applicable | Not applicable | Not applicable | Not applicable | Not applicable | Not applicable | Not applicable | Not applicable | Not applicable | Not applicable | Not applicable | Side or back | TW female coupling MK stainless steel | 3" | 3 serially and mutually independent shut-off devices | Not applicable | Not applicable | Full length walkway is required at least at one side of the tank | Not required | Required | Not applicable |  |  |  | N° 1: Bottom valve with remote shutt-off device required; N° 2: Certificate of analysis required; N° 3: Only tanker trucks allowed. No mobile or UN portable tanks allowed.; N° 4: Top airline with connection at the bottom of the tank required (BSP, 2", butterfly or ball valve with dust cap)); N° 5: All valves (bottom valve, airline valve) must be ground operated
50044017 | 50044017 |  | ISOPMDI 92140 | MDI | Loading | NO | Liquid | 0 |  | 204 |  | 1.22 | 95% | Not applicable | Not applicable | Not applicable | Not applicable | Not applicable | stainless steel | Multi-compartment tanks are allowed, but ordered volume may not be divided over multiple compartments | Required (PUR or mineral wool 100 mm) | Warm water / steam heating facility for tank required. Heating coils shoud always be fitted externally. | Encapsulated or braided seal | No specific requirements | 4-bolt flange with pitch circle diameter of 125 mm and blind flange. Bolts must have minimum length of 55 mm. | DN50 or DN80 | Ball valve (preferred) or butterfly valve | Required | claw coupling (preferred) or threat with protective cap | 25 mm | Ball valve (preferred) or butterfly valve | Not applicable | Not applicable | Not applicable | Not applicable | 3 | 4.2 | Full length walkway is required at least at one side of the tank | Not applicable | Required | Not applicable | ECD | Proof of previous load or Proof of dedicated transport | Not required | N° 1: Tank design pressure of at least 3 barg is required; N° 2: Tanklid 450 - 550 mm internal diameter required; N° 3: Temperature indicator in tank compartment is required; N° 4: Tank containers should be fitted with pressure relief valve preceded by bursting disc and manometer to indicate disk rupture.; N° 5: Maximum distance between dproduct and airline connection is 0,5 m; N° 6: The dip pipe connection should be marked with “LIQUID” and the vapour return connection with “VAPOUR”. Markings should be on an engraved plate as close as possible to the connection. It is recommended to also mark the air pressure connection (claw coupling) with “PRESSURE”. As a minimum, the language on the engraved plates should be English.
54085215 | 54085215 |  | ISO 123/5 | MDI | Loading | NO | Liquid | <10 |  | 200 |  | 1.2 | 95% | Not applicable | Not applicable | Not applicable | Not applicable | Not applicable | stainless steel | Multi-compartment tanks are allowed, but ordered volume may not be divided over multiple compartments | Required (PUR or mineral wool 100 mm) | Warm water / steam heating facility for tank required. Heating coils shoud always be fitted externally. | Encapsulated or braided seal | No specific requirements | 4-bolt flange with pitch circle diameter of 125 mm and blind flange. Bolts must have minimum length of 55 mm. | DN50 or DN80 | Ball valve (preferred) or butterfly valve | Required | claw coupling (preferred) or threat with protective cap | 25 mm | Ball valve (preferred) or butterfly valve | Not applicable | Not applicable | Not applicable | Not applicable | 3 | 4.2 | Full length walkway is required at least at one side of the tank | Not applicable | Required | Not applicable | ECD | Proof of previous load or Proof of dedicated transport | Not required | N° 1: Tank design pressure of at least 3 barg is required; N° 2: Tanklid 450 - 550 mm internal diameter required; N° 3: Temperature indicator in tank compartment is required; N° 4: Tank containers should be fitted with pressure relief valve preceded by bursting disc and manometer to indicate disk rupture.; N° 5: Maximum distance between dproduct and airline connection is 0,5 m; N° 6: The dip pipe connection should be marked with “LIQUID” and the vapour return connection with “VAPOUR”. Markings should be on an engraved plate as close as possible to the connection. It is recommended to also mark the air pressure connection (claw coupling) with “PRESSURE”. As a minimum, the language on the engraved plates should be English.
50153885 | 50153885 |  | ISOPMDI 92410 | MDI | Loading | NO | Liquid | 0 |  | 200 |  | 1.22 | 95% | Not applicable | Not applicable | Not applicable | Not applicable | Not applicable | stainless steel | Multi-compartment tanks are allowed, but ordered volume may not be divided over multiple compartments | Required (PUR or mineral wool 100 mm) | Warm water / steam heating facility for tank required. Heating coils shoud always be fitted externally. | Encapsulated or braided seal | No specific requirements | 4-bolt flange with pitch circle diameter of 125 mm and blind flange | DN50 or DN80 | Ball valve (preferred) or butterfly valve | Required | claw coupling (preferred) or threat with protective cap | 25 mm | Ball valve (preferred) or butterfly valve | Not applicable | Not applicable | Not applicable | Not applicable | 3 | 4.2 | Full length walkway is required at least at one side of the tank | Not applicable | Required | Not applicable | ECD | Proof of previous load or Proof of dedicated transport | Not required | N° 1: Tank design pressure of at least 3 barg is required; N° 2: Tanklid 450 - 550 mm internal diameter required; N° 3: Temperature indicator in tank compartment is required; N° 4: Tank containers should be fitted with pressure relief valve preceded by bursting disc and manometer to indicate disk rupture.; N° 5: Maximum distance between dproduct and airline connection is 0,5 m; N° 6: The dip pipe connection should be marked with “LIQUID” and the vapour return connection with “VAPOUR”. Markings should be on an engraved plate as close as possible to the connection. It is recommended to also mark the air pressure connection (claw coupling) with “PRESSURE”. As a minimum, the language on the engraved plates should be English.
50154362 | 50154362 |  | ISOMMDI 92080 | MDI | Loading | NO | Liquid | <20 |  | 209.5 |  | 1.2 | 95% | Not applicable | Not applicable | Not applicable | Not applicable | Not applicable | stainless steel | Multi-compartment tanks are allowed, but ordered volume may not be divided over multiple compartments | Required (PUR or mineral wool 100 mm) | Warm water / steam heating facility for tank required. Heating coils shoud always be fitted externally. | Encapsulated or braided seal | No specific requirements | 4-bolt flange with pitch circle diameter of 125 mm and blind flange. Bolts must have minimum length of 55 mm. | DN50 or DN80 | Ball valve (preferred) or butterfly valve | Required | claw coupling (preferred) or threat with protective cap | 25 mm | Ball valve (preferred) or butterfly valve | Not applicable | Not applicable | Not applicable | Not applicable | 3 | 4.2 | Full length walkway is required at least at one side of the tank | Not applicable | Required | Not applicable | ECD | Proof of previous load or Proof of dedicated transport | Not required | Tank design pressure of at least 3 barg is required | Tanklid 450 - 550 mm internal diameter required | Temperature indicator in tank compartment is required | Tank containers should be fitted with pressure relief valve preceded by bursting disc and manometer to indicate disk rupture. | Maximum distance between dproduct and airline connection is 0,5 m | Heating during transport required | The dip pipe connection should be marked with “LIQUID” and the vapour return connection with “VAPOUR”. Markings should be on an engraved plate as close as possible to the connection. It is recommended to also mark the air pressure connection (claw coupling) with “PRESSURE”. As a minimum, the language on the engraved plates should be English.
50024599 | 50024599 |  | LUTENSOL TO 89 | Tensiden | Loading | NO | Liquid | 5 |  | 200 |  | 0.979 | 88% | Not applicable | Not applicable | Not applicable | Not applicable | Not applicable | stainless steel | Multi-compartment tanks and/or baffels are not allowed. | Required | Warm water / steam heating facility for tank | Encapsulated or braided seal | No specific requirements | Top loading in tanklid with loading pipe or loading cone | Tanklid 450 - 550 mm internal diameter, no brackets or obstructions in manhole | Ball valve (preferred) or butterfly valve | Not required | Not required | Not required | Not required | Not applicable | Not applicable | Not applicable | 3 serially and mutually independent shut-off devices | 3.5 | 4.1 | Full length walkway is required at least at one side of the tank | Not applicable | Required | Not applicable | ECD | Proof of previous load or Proof of dedicated transport | Not required
50024758 | 50024758 |  | LUTENSOL TO 109 | Tensiden | Loading | NO | Liquid |  |  | 200 |  | 0.983 | 88% | Not applicable | Not applicable | Not applicable | Not applicable | Not applicable | stainless steel | Multi-compartment tanks are not allowed. | Required | Warm water / steam heating facility for tank | Encapsulated or braided seal | No specific requirements | Top loading in tanklid with loading pipe or loading cone | Tanklid 450 - 550 mm internal diameter, no brackets or obstructions in manhole | Ball valve (preferred) or butterfly valve | Not required | Not required | Not required | Not required | Not applicable | Not applicable | Not applicable | 3 serially and mutually independent shut-off devices | 3.5 | 4.1 | Full length walkway is required at least at one side of the tank | Not applicable | Required | Not applicable | ECD | Proof of previous load or Proof of dedicated transport | Not required
54071328 | 54071328 |  | ISO 123/6 | MDI | Loading | NO | Liquid | <10 |  | 200 |  | 1.2 | 95% | Not applicable | Not applicable | Not applicable | Not applicable | Not applicable | stainless steel | Multi-compartment tanks are allowed, but ordered volume may not be divided over multiple compartments | Required (PUR or mineral wool 100 mm) | Warm water / steam heating facility for tank required. Heating coils shoud always be fitted externally. | Encapsulated or braided seal | No specific requirements | 4-bolt flange with pitch circle diameter of 125 mm and blind flange. Bolts must have minimum length of 55 mm. | DN50 or DN80 | Ball valve (preferred) or butterfly valve | Required | claw coupling (preferred) or threat with protective cap | 25 mm | Ball valve (preferred) or butterfly valve | Not applicable | Not applicable | Not applicable | Not applicable | 3 | 4.2 | Full length walkway is required at least at one side of the tank | Not applicable | Required | Not applicable | ECD | Proof of previous load or Proof of dedicated transport | Not required | N° 1: Tank design pressure of at least 3 barg is required; N° 2: Tanklid 450 - 550 mm internal diameter required; N° 3: Temperature indicator in tank compartment is required; N° 4: Tank containers should be fitted with pressure relief valve preceded by bursting disc and manometer to indicate disk rupture.; N° 5: Maximum distance between dproduct and airline connection is 0,5 m; N° 6: The dip pipe connection should be marked with “LIQUID” and the vapour return connection with “VAPOUR”. Markings should be on an engraved plate as close as possible to the connection. It is recommended to also mark the air pressure connection (claw coupling) with “PRESSURE”. As a minimum, the language on the engraved plates should be English.
50025712 | 50025712 |  | LUTENSOL TO 129 | Tensiden | Loading | NO | Liquid | 10 |  | 230 |  | 0.998 | 88% | Not applicable | Not applicable | Not applicable | Not applicable | Not applicable | stainless steel | Multi-compartment tanks are not allowed. | Required | Warm water / steam heating facility for tank | Encapsulated or braided seal | No specific requirements | Top loading in tanklid with loading pipe or loading cone | Tanklid 450 - 550 mm internal diameter, no brackets or obstructions in manhole | Not applicable | Not required | Not required | Not required | Not required | Not applicable | Not applicable | Not applicable | 3 serially and mutually independent shut-off devices | 3.5 | 4.1 | Full length walkway is required at least at one side of the tank | Not applicable | Required | Not applicable | ECD | Proof of previous load or Proof of dedicated transport | Not required
50161959 | 50161959 |  | ISO 146/18 | MDI | Loading | NO | Liquid | 17 |  | 253.5 |  | 1.2 | 95% | Not applicable | Not applicable | Not applicable | Not applicable | Not applicable | stainless steel | Multi-compartment tanks are allowed, but ordered volume may not be divided over multiple compartments | Required (PUR or mineral wool 100 mm) | Warm water / steam heating facility for tank required. Heating coils shoud always be fitted externally. | Encapsulated or braided seal | No specific requirements | 4-bolt flange with pitch circle diameter of 125 mm and blind flange. Bolts must have minimum length of 55 mm. | DN50 or DN80 | Ball valve (preferred) or butterfly valve | Required | claw coupling (preferred) or threat with protective cap | 25 mm | Ball valve (preferred) or butterfly valve | Not applicable | Not applicable | Not applicable | Not applicable | 3 | 4.2 | Full length walkway is required at least at one side of the tank | Not applicable | Required | Not applicable | ECD | Proof of previous load or Proof of dedicated transport | Not required | Tank design pressure of at least 3 barg is required | Tanklid 450 - 550 mm internal diameter required | Temperature indicator in tank compartment is required | Tank containers should be fitted with pressure relief valve preceded by bursting disc and manometer to indicate disk rupture. | Maximum distance between dproduct and airline connection is 0,5 m | Heating during transport required | The dip pipe connection should be marked with “LIQUID” and the vapour return connection with “VAPOUR”. Markings should be on an engraved plate as close as possible to the connection. It is recommended to also mark the air pressure connection (claw coupling) with “PRESSURE”. As a minimum, the language on the engraved plates should be English.
50236141 | 50236141 |  | LUPRANAT M 20 S | MDI | Loading | NO | Liquid | 0 |  | 204 |  | 1.22 | 95% | Not applicable | Not applicable | Not applicable | Not applicable | Not applicable | stainless steel | Multi-compartment tanks are allowed, but ordered volume may not be divided over multiple compartments | Required (PUR or mineral wool 100 mm) | Warm water / steam heating facility for tank required. Heating coils shoud always be fitted externally. | Encapsulated or braided seal | No specific requirements | 4-bolt flange with pitch circle diameter of 125 mm and blind flange. Bolts must have minimum length of 55 mm. | DN50 or DN80 | Ball valve (preferred) or butterfly valve | Required | claw coupling (preferred) or threat with protective cap | 25 mm | Ball valve (preferred) or butterfly valve | Not applicable | Not applicable | Not applicable | Not applicable | 3 | 4.2 | Full length walkway is required at least at one side of the tank | Not applicable | Required | Not applicable | ECD | Proof of previous load or Proof of dedicated transport | Not required | N° 1: Tank design pressure of at least 3 barg is required; N° 2: Tanklid 450 - 550 mm internal diameter required; N° 3: Temperature indicator in tank compartment is required; N° 4: Tank containers should be fitted with pressure relief valve preceded by bursting disc and manometer to indicate disk rupture.; N° 5: Maximum distance between dproduct and airline connection is 0,5 m; N° 6: The dip pipe connection should be marked with “LIQUID” and the vapour return connection with “VAPOUR”. Markings should be on an engraved plate as close as possible to the connection. It is recommended to also mark the air pressure connection (claw coupling) with “PRESSURE”. As a minimum, the language on the engraved plates should be English.
50693372 | 50693372 |  | ETHYLEENCARBONAAT S BULK | Superabsorber | Unloading | NO | Solid | 36 | between 50°C - 60° C | 160 | <1 mbar | 1.308 | 95% | Not applicable | Not applicable | Not applicable | Not applicable | Not applicable | No multi-compartment tanks allowed (baffels required for small orders 20/80) | Not applicable | Not applicable | Not applicable | Not applicable | Not applicable | Not applicable | Not applicable | Not applicable | Not applicable | Not applicable | Not applicable | Not applicable | Back or rear right side | Vrachtw,-koppeling (Type VB deksel - Type VK aansluiting | DN80 (3") | / | Not applicable | Not applicable | Full length walkway is required at least at one side of the tank | Not required | Required | Not applicable |  |  |  | N° 1: Tank must be positioned at the back side of the chassis. Bottom discharge must be connected from ground floor.
50242660 | 50242660 |  | LUPRANAT MES LIQUID | MDI | Loading | NO | Liquid | 39 |  |  |  | 1.22 | 94% | Not applicable | Not applicable | Not applicable | Not applicable | Not applicable | stainless steel | Multi-compartment tanks are allowed, but ordered volume may not be divided over multiple compartments | Required (PUR or mineral wool 100 mm) | Warm water / steam heating facility for tank required. Heating coils shoud always be fitted externally. | Encapsulated or braided seal | No specific requirements | 4-bolt flange with pitch circle diameter of 125 mm and blind flange. Bolts must have minimum length of 55 mm. | DN50 or DN80 | Ball valve (preferred) or butterfly valve | Required | claw coupling (preferred) or threat with protective cap | 25 mm | Ball valve (preferred) or butterfly valve | Not applicable | Not applicable | Not applicable | Not applicable | 3 | 4.2 | Full length walkway is required at least at one side of the tank | Not applicable | Required | Not applicable | ECD | Proof of previous load or Proof of dedicated transport | Not required | Tank design pressure of at least 3 barg is required | Tanklid 450 - 550 mm internal diameter required | Temperature indicator in tank compartment is required | Tank containers should be fitted with pressure relief valve preceded by bursting disc and manometer to indicate disk rupture. | Maximum distance between dproduct and airline connection is 0,5 m | Heating during transport required | The dip pipe connection should be marked with “LIQUID” and the vapour return connection with “VAPOUR”. Markings should be on an engraved plate as close as possible to the connection. It is recommended to also mark the air pressure connection (claw coupling) with “PRESSURE”. As a minimum, the language on the engraved plates should be English.
50256705 | 50256705 |  | LUPRANAT M 20 R | MDI | Loading | NO | Liquid | 0 |  | 204 |  | 1.22 | 95% | Not applicable | Not applicable | Not applicable | Not applicable | Not applicable | stainless steel | Multi-compartment tanks are allowed, but ordered volume may not be divided over multiple compartments | Required (PUR or mineral wool 100 mm) | Warm water / steam heating facility for tank required. Heating coils shoud always be fitted externally. | Encapsulated or braided seal | No specific requirements | 4-bolt flange with pitch circle diameter of 125 mm and blind flange. Bolts must have minimum length of 55 mm. | DN50 or DN80 | Ball valve (preferred) or butterfly valve | Required | claw coupling (preferred) or threat with protective cap | 25 mm | Ball valve (preferred) or butterfly valve | Not applicable | Not applicable | Not applicable | Not applicable | 3 | 4.2 | Full length walkway is required at least at one side of the tank | Not applicable | Required | Not applicable | ECD | Proof of previous load or Proof of dedicated transport | Not required | N° 1: Tank design pressure of at least 3 barg is required; N° 2: Tanklid 450 - 550 mm internal diameter required; N° 3: Temperature indicator in tank compartment is required; N° 4: Tank containers should be fitted with pressure relief valve preceded by bursting disc and manometer to indicate disk rupture.; N° 5: Maximum distance between dproduct and airline connection is 0,5 m; N° 6: The dip pipe connection should be marked with “LIQUID” and the vapour return connection with “VAPOUR”. Markings should be on an engraved plate as close as possible to the connection. It is recommended to also mark the air pressure connection (claw coupling) with “PRESSURE”. As a minimum, the language on the engraved plates should be English.
50027200 | 50027200 |  | AMMONIUM SULF. S.G. | Meststoffen | Loading | NO | Solid | 350 | [5 empty] | Not applicable | Not applicable | Not applicable | Not applicable | Not applicable
50027359 | 50027359 |  | AMMONIUM SULFATE 40% | Caprolactam | Loading | NO | Liquid | -10 |  |  |  | 1.23 | 97% | Not applicable | Not applicable | Not applicable | Not applicable | Not applicable | stainless steel | No multi-compartment tanks allowed (baffels required for small orders 20/80) | Not Required | Not Required | Encapsulated or braided seal | PTFE, FEP or PFA required. Other materials (EPDM, viton) not allowed | Top loading in tanklid with loading pipe | Tanklid 450 - 550 mm internal diameter, no brackets or obstructions in manhole | Not applicable | Not required | Not required | Not required | Not required | Not applicable | Not applicable | Not applicable | 3 serially and mutually independent shut-off devices | 3.5 | 4.1 | Full length walkway is required at least at one side of the tank | Not applicable | Required | Not applicable | ECD | Proof of previous load or Proof of dedicated transport | Not required
50027628 | 50027628 | 1280 | PROPYLENOXID BULK | Tankpark |  | 3 | Liquid | -112 | 12 | -38 |  | 0.8286 |  | FL | L4BN |  | T11 | TP2 - TP7 | [7 empty] | DN80 |  |  |  | DN50 |  |  | Drybreak coupling type TODO/Arta
50257818 | 50257818 |  | LUPRANAT M 10 R | MDI | Loading | NO | Liquid | 0 |  | 200 |  | 1.22 | 95% | Not applicable | Not applicable | Not applicable | Not applicable | Not applicable | stainless steel | Multi-compartment tanks are allowed, but ordered volume may not be divided over multiple compartments | Required (PUR or mineral wool 100 mm) | Warm water / steam heating facility for tank required. Heating coils shoud always be fitted externally. | Encapsulated or braided seal | No specific requirements | 4-bolt flange with pitch circle diameter of 125 mm and blind flange. Bolts must have minimum length of 55 mm. | DN50 or DN80 | Ball valve (preferred) or butterfly valve | Required | claw coupling (preferred) or threat with protective cap | 25 mm | Ball valve (preferred) or butterfly valve | Not applicable | Not applicable | Not applicable | Not applicable | 3 | 4.2 | Full length walkway is required at least at one side of the tank | Not applicable | Required | Not applicable | ECD | Proof of previous load or Proof of dedicated transport | Not required | N° 1: Tank design pressure of at least 3 barg is required; N° 2: Tanklid 450 - 550 mm internal diameter required; N° 3: Temperature indicator in tank compartment is required; N° 4: Tank containers should be fitted with pressure relief valve preceded by bursting disc and manometer to indicate disk rupture.; N° 5: Maximum distance between dproduct and airline connection is 0,5 m; N° 6: The dip pipe connection should be marked with “LIQUID” and the vapour return connection with “VAPOUR”. Markings should be on an engraved plate as close as possible to the connection. It is recommended to also mark the air pressure connection (claw coupling) with “PRESSURE”. As a minimum, the language on the engraved plates should be English.
54374809 | 54374809 |  | LOTHRAGON AL 220 (ALIMINIUMLACTAAT) | Superabsorber | Unloading | NO | Liquid |  |  |  | 23 mbar |  | 95% | Not applicable | Not applicable | Not applicable | Not applicable | Not applicable | No multi-compartment tanks allowed (baffels required for small orders 20/80) | Not applicable | Not applicable | Not applicable | Not applicable | Not applicable | Not applicable | Not applicable | Not applicable | Not applicable | Not applicable | Not applicable | Not applicable | Back or rear right side | Vrachtw,-koppeling (Type VB deksel - Type VK aansluiting | DN65 (2,5") | / | Not applicable | Not applicable | Full length walkway is required at both sides of the tank | Not required | Required | Not applicable |  |  |  | N° 1: Tank must be positioned at the back side of the chassis. Bottom discharge must be connected from ground floor.
57492266 | 57492266 |  | ISO 123/8 | MDI | Loading | NO | Liquid | <10 |  | 200 |  | 1.2 | 95% | Not applicable | Not applicable | Not applicable | Not applicable | Not applicable | stainless steel | Multi-compartment tanks are allowed, but ordered volume may not be divided over multiple compartments | Required (PUR or mineral wool 100 mm) | Warm water / steam heating facility for tank required. Heating coils shoud always be fitted externally. | Encapsulated or braided seal | No specific requirements | 4-bolt flange with pitch circle diameter of 125 mm and blind flange. Bolts must have minimum length of 55 mm. | DN50 or DN80 | Ball valve (preferred) or butterfly valve | Required | claw coupling (preferred) or threat with protective cap | 25 mm | Ball valve (preferred) or butterfly valve | Not applicable | Not applicable | Not applicable | Not applicable | 3 | 4.2 | Full length walkway is required at least at one side of the tank | Not applicable | Required | Not applicable | ECD | Proof of previous load or Proof of dedicated transport | Not required | N° 1: Tank design pressure of at least 3 barg is required; N° 2: Tanklid 450 - 550 mm internal diameter required; N° 3: Temperature indicator in tank compartment is required; N° 4: Tank containers should be fitted with pressure relief valve preceded by bursting disc and manometer to indicate disk rupture.; N° 5: Maximum distance between dproduct and airline connection is 0,5 m; N° 6: The dip pipe connection should be marked with “LIQUID” and the vapour return connection with “VAPOUR”. Markings should be on an engraved plate as close as possible to the connection. It is recommended to also mark the air pressure connection (claw coupling) with “PRESSURE”. As a minimum, the language on the engraved plates should be English.
50028206 | 50028206 | 1175 | Ethylbenzeen Bulk | Tolueen | Loading | 3 | Liquid | -94.9 |  | 23 |  | 0.87 | 93% | FL | LGBF |  | T4 | TP1
50332603 | 50332603 |  | ISO 125/19 | MDI | Loading | NO | Liquid | <10 |  | 200 |  | 1.2 | 95% | Not applicable | Not applicable | Not applicable | Not applicable | Not applicable | stainless steel | Multi-compartment tanks are allowed, but ordered volume may not be divided over multiple compartments | Required (PUR or mineral wool 100 mm) | Warm water / steam heating facility for tank required. Heating coils shoud always be fitted externally. | Encapsulated or braided seal | No specific requirements | 4-bolt flange with pitch circle diameter of 125 mm and blind flange. Bolts must have minimum length of 55 mm. | DN50 or DN80 | Ball valve (preferred) or butterfly valve | Required | claw coupling (preferred) or threat with protective cap | 25 mm | Ball valve (preferred) or butterfly valve | Not applicable | Not applicable | Not applicable | Not applicable | 3 | 4.2 | Full length walkway is required at least at one side of the tank | Not applicable | Required | Not applicable | ECD | Proof of previous load or Proof of dedicated transport | Not required | N° 1: Tank design pressure of at least 3 barg is required; N° 2: Tanklid 450 - 550 mm internal diameter required; N° 3: Temperature indicator in tank compartment is required; N° 4: Tank containers should be fitted with pressure relief valve preceded by bursting disc and manometer to indicate disk rupture.; N° 5: Maximum distance between dproduct and airline connection is 0,5 m; N° 6: The dip pipe connection should be marked with “LIQUID” and the vapour return connection with “VAPOUR”. Markings should be on an engraved plate as close as possible to the connection. It is recommended to also mark the air pressure connection (claw coupling) with “PRESSURE”. As a minimum, the language on the engraved plates should be English.
50028419 | 50028419 | 3295 | C9-FRAKTION UNHYDRIE | Tankpark |  | 3 | Liquid | -42 |  | 44.5 |  | 0.9337 |  | FL | LGBF |  | T4 | TP1 - TP29
50028733 | 50028733 |  | PLURIOL E 400 | Extern - ACS1 | Loading | NO | Liquid | 0 |  | 250 |  |  |  | Not applicable | Not applicable | Not applicable | Not applicable | Not applicable
50344527 | 50344527 |  | ISO 134/7 | MDI | Loading | NO | Liquid | 17 |  | 253.5 |  | 1.22 | 95% | Not applicable | Not applicable | Not applicable | Not applicable | Not applicable | stainless steel | Multi-compartment tanks are allowed, but ordered volume may not be divided over multiple compartments | Required (PUR or mineral wool 100 mm) | Warm water / steam heating facility for tank required. Heating coils shoud always be fitted externally. | Encapsulated or braided seal | No specific requirements | 4-bolt flange with pitch circle diameter of 125 mm and blind flange. Bolts must have minimum length of 55 mm. | DN50 or DN80 | Ball valve (preferred) or butterfly valve | Required | claw coupling (preferred) or threat with protective cap | 25 mm | Ball valve (preferred) or butterfly valve | Not applicable | Not applicable | Not applicable | Not applicable | 3 | 4.2 | Full length walkway is required at least at one side of the tank | Not applicable | Required | Not applicable | ECD | Proof of previous load or Proof of dedicated transport | Not required | Tank design pressure of at least 3 barg is required | Tanklid 450 - 550 mm internal diameter required | Temperature indicator in tank compartment is required | Tank containers should be fitted with pressure relief valve preceded by bursting disc and manometer to indicate disk rupture. | Maximum distance between dproduct and airline connection is 0,5 m | Heating during transport required | The dip pipe connection should be marked with “LIQUID” and the vapour return connection with “VAPOUR”. Markings should be on an engraved plate as close as possible to the connection. It is recommended to also mark the air pressure connection (claw coupling) with “PRESSURE”. As a minimum, the language on the engraved plates should be English.
54224816 | 54224816 |  | ISO 125/3 | MDI | Loading | NO | Liquid | <10 |  | 200 |  | 1.2 | 95% | Not applicable | Not applicable | Not applicable | Not applicable | Not applicable | stainless steel | Multi-compartment tanks are allowed, but ordered volume may not be divided over multiple compartments | Required (PUR or mineral wool 100 mm) | Warm water / steam heating facility for tank required. Heating coils shoud always be fitted externally. | Encapsulated or braided seal | No specific requirements | 4-bolt flange with pitch circle diameter of 125 mm and blind flange. Bolts must have minimum length of 55 mm. | DN50 or DN80 | Ball valve (preferred) or butterfly valve | Required | claw coupling (preferred) or threat with protective cap | 25 mm | Ball valve (preferred) or butterfly valve | Not applicable | Not applicable | Not applicable | Not applicable | 3 | 4.2 | Full length walkway is required at least at one side of the tank | Not applicable | Required | Not applicable | ECD | Proof of previous load or Proof of dedicated transport | Not required | N° 1: Tank design pressure of at least 3 barg is required; N° 2: Tanklid 450 - 550 mm internal diameter required; N° 3: Temperature indicator in tank compartment is required; N° 4: Tank containers should be fitted with pressure relief valve preceded by bursting disc and manometer to indicate disk rupture.; N° 5: Maximum distance between dproduct and airline connection is 0,5 m; N° 6: The dip pipe connection should be marked with “LIQUID” and the vapour return connection with “VAPOUR”. Markings should be on an engraved plate as close as possible to the connection. It is recommended to also mark the air pressure connection (claw coupling) with “PRESSURE”. As a minimum, the language on the engraved plates should be English.
50029846 | 50029846 |  | LUTENSOL AO 7 | Extern - ACS1 | Loading | NO | Liquid | 15 |  | 190 |  |  |  | Not applicable | Not applicable | Not applicable | Not applicable | Not applicable
50126856 | 50126856 |  | ISO 125/4 | MDI | Loading | NO | Liquid | <10 |  | 200 |  | 1.2 | 95% | Not applicable | Not applicable | Not applicable | Not applicable | Not applicable | stainless steel | Multi-compartment tanks are allowed, but ordered volume may not be divided over multiple compartments | Required (PUR or mineral wool 100 mm) | Warm water / steam heating facility for tank required. Heating coils shoud always be fitted externally. | Encapsulated or braided seal | No specific requirements | 4-bolt flange with pitch circle diameter of 125 mm and blind flange. Bolts must have minimum length of 55 mm. | DN50 or DN80 | Ball valve (preferred) or butterfly valve | Required | claw coupling (preferred) or threat with protective cap | 25 mm | Ball valve (preferred) or butterfly valve | Not applicable | Not applicable | Not applicable | Not applicable | 3 | 4.2 | Full length walkway is required at least at one side of the tank | Not applicable | Required | Not applicable | ECD | Proof of previous load or Proof of dedicated transport | Not required | N° 1: Tank design pressure of at least 3 barg is required; N° 2: Tanklid 450 - 550 mm internal diameter required; N° 3: Temperature indicator in tank compartment is required; N° 4: Tank containers should be fitted with pressure relief valve preceded by bursting disc and manometer to indicate disk rupture.; N° 5: Maximum distance between dproduct and airline connection is 0,5 m; N° 6: The dip pipe connection should be marked with “LIQUID” and the vapour return connection with “VAPOUR”. Markings should be on an engraved plate as close as possible to the connection. It is recommended to also mark the air pressure connection (claw coupling) with “PRESSURE”. As a minimum, the language on the engraved plates should be English.
50033616 | 50033616 | 2270 | ETHYLAMINE SOL. APP. | Amines | Loading | 3 | Liquid | -70 |  | -26 |  | 0.822 | 90% | FL | L4BH |  | T7 | TP1 | stainless steel or carbon steel (no Cu) | No multi-compartment tanks allowed (baffels required for small orders 20/80) | Not Required | Not Required | Encapsulated seal required. No braided seal allowed. | PTFE, FEP or PFA required. Other materials (EPDM, viton) not allowed | Top loading in tanklid with loading cone, no dipstick in manhole allowed | Tanklid 450 - 550 mm internal diameter, no brackets or obstructions in manhole | Not applicable | Not required | Not required | Not required | Not required | Not applicable | Not applicable | Not applicable | 3 serially and mutually independent shut-off devices | 3.5 | 4.1 | Full length walkway is required at least at one side of the tank | Not applicable | Required | 35 | ECD | Proof of previous load or Proof of dedicated transport | Vacuum test is required after cleaning (ECD code T90 or official document from cleaning or tank repair)
50037482 | 50037482 | 1965 | RAFFINAT I BULK | Tankpark |  | 2 | Gas/Liquid | -100 |  | -31 |  | 0.6066 |  | FL | P15BN (M) | TA4 - TT9 | T50 (M)
50041245 | 50041245 | 2031 | NITRIC ACID T.P. 68% | Salpeterzuur | Loading | 8 | Liquid | -38 |  |  |  | 1.38 | 93% | AT | L4BN |  | T8 | TP2 | Stainless steal 1.4404/1.4571 - Uranus (no Cu, carbon steal, Zn) | No multi-compartment tanks allowed (baffels required for small orders 20/80) | Not Required | Not required | Encapsulated seal required. No braided seal allowed. | PTFE, FEP or PFA required. Other materials (EPDM, viton) not allowed | Top loading in tanklid with loading cone, no dipstick in manhole allowed | Tanklid 450 - 550 mm internal diameter, no brackets or obstructions in manhole | Not applicable | Not required | Not required | Not required | Not required | Not applicable | Not applicable | Not applicable | 3 serially and mutually independent shut-off devices | check | 3,8 check | Full length walkway is required at least at one side of the tank | Not applicable | Required | Not applicable | ECD | Proof of previous load or Proof of dedicated transport | Not required | N° 1: No tank containers allowed
50041510 | 50041510 | 2031 | NITRIC ACID T.P. 60% | Salpeterzuur | Loading | 8 | Liquid | -23 |  |  |  | 1.34 | 93% | AT | L4BN |  | T8 | TP2 | Stainless steel 1.4404/1.4571 - Uranus (no Cu, carbon steal, Zn) | No multi-compartment tanks allowed (baffels required for small orders 20/80) | Not Required | Not required | encapsulated seal required. No braided seal allowed. | PTFE, FEP or PFA required. Other materials (EPDM, viton) not allowed | Top loading in tanklid with loading cone, no dipstick in manhole allowed | Tanklid 450 - 550 mm internal diameter, no brackets or obstructions in manhole | Not applicable | Not required | Not required | Not required | Not required | Not applicable | Not applicable | Not applicable | 3 serially and mutually independent shut-off devices | check | 3,8 check | Full length walkway is required at least at one side of the tank | Not applicable | Required | Not applicable | ECD | Proof of previous load or Proof of dedicated transport | Not required | N° 1: No tank containers allowed
50041828 | 50041828 | 1789 | HYDROCHLORIC ACID B | MDI | Loading | 8 | Liquid | -50 |  |  |  | 1.15 | 93% | AT | L4BN |  | T8 | TP2 | stainless steel with rubber lining | No multi-compartment tanks allowed (baffels required for small orders 20/80) | Not Required | Not Required | Encapsulated seal required. No braided seal allowed. | EPDM | Roadtanker: Akzo male; Railcar and containers: Flange | Roadtanker: M110; Railcar and containers: DN80 | Ball valve (preferred) or butterfly valve | Not required | Roadtanker: Akzo male; Railcar and containers: Flange | Roadtanker: M88; Railcar and containers: DN50 | Ball valve (preferred) or butterfly valve | rear right side | Akzo male | M110 or M88 | 3 serially and mutually independent shut-off devices | 3.5 | 4.2 | Full length walkway is required at least at one side of the tank | Not applicable | Required | Not applicable | ECD | Proof of previous load or Proof of dedicated transport | Not required
50042941 | 50042941 |  | SODIUM CARBONATE DEN | Soda-Anon | Loading | NO | Solid | 854 |  |  |  | 2.3 | 100% | Not applicable | Not applicable | Not applicable | Not applicable | Not applicable | stainless steel | No multi-compartment tanks allowed | Not Required | Not Required | No specific requirements | No specific requirements | Top loading in tanklid with loading cone, no dipstick in manhole allowed | Tanklid 450 - 550 mm internal diameter, no brackets or obstructions in manhole | Not applicable | Not required | Not required | Not required | Not required | Not applicable | Not applicable | Not applicable | Not applicable | 3.5 | 4.1 | Full length walkway is required at least at one side of the tank | Not applicable | Required | Not applicable | ECD | Proof of previous load or Proof of dedicated transport | Not required | N° 1: Silo truck for solids required
52102591 | 52102591 |  | ISO 125/6 | MDI | Loading | NO | Liquid | <10 |  | 200 |  | 1.2 | 95% | Not applicable | Not applicable | Not applicable | Not applicable | Not applicable | stainless steel | Multi-compartment tanks are allowed, but ordered volume may not be divided over multiple compartments | Required (PUR or mineral wool 100 mm) | Warm water / steam heating facility for tank required. Heating coils shoud always be fitted externally. | Encapsulated or braided seal | No specific requirements | 4-bolt flange with pitch circle diameter of 125 mm and blind flange. Bolts must have minimum length of 55 mm. | DN50 or DN80 | Ball valve (preferred) or butterfly valve | Required | claw coupling (preferred) or threat with protective cap | 25 mm | Ball valve (preferred) or butterfly valve | Not applicable | Not applicable | Not applicable | Not applicable | 3 | 4.2 | Full length walkway is required at least at one side of the tank | Not applicable | Required | Not applicable | ECD | Proof of previous load or Proof of dedicated transport | Not required | N° 1: Tank design pressure of at least 3 barg is required; N° 2: Tanklid 450 - 550 mm internal diameter required; N° 3: Temperature indicator in tank compartment is required; N° 4: Tank containers should be fitted with pressure relief valve preceded by bursting disc and manometer to indicate disk rupture.; N° 5: Maximum distance between dproduct and airline connection is 0,5 m; N° 6: The dip pipe connection should be marked with “LIQUID” and the vapour return connection with “VAPOUR”. Markings should be on an engraved plate as close as possible to the connection. It is recommended to also mark the air pressure connection (claw coupling) with “PRESSURE”. As a minimum, the language on the engraved plates should be English.
50027779 | 50027779 |  | Surfactants | Schubbenwals | Unloading | NO | Liquid | 59 |  | 254 |  | 1.075 | 95% | Not applicable | Not applicable | Not applicable | Not applicable | Not applicable | stainless steel | Multi-compartment tanks are not allowed | Required | Warm water / steam heating / Electric facility for tank | Not applicable | No specific requirements | Not applicable | Not applicable | Not applicable | Not required | BSP | 2" | butterfly or ball valve | Back | Camlock male coupling MK | 3" | 3 serially and mutually independent shut-off devices | 3.5 | 4.1 | Full coverage walkway is required | Not applicable | Required | Not applicable |  |  |  | N° 1: Tank must be positioned at the back side of the chassis. Bottom discharge must be connected from ground floor.; N° 2: Connections for heating male camlock 1"; N° 3: Buttom / en tank heating; N° 4: Temperature gauge is required
50047007 | 50047007 | 2218 | ACRYLIC ACID GLACIAL | Acrylzuur | Loading | 8 | Liquid | 13 |  | 48.5 |  | 1.046 | 92% | FL | L4BN |  | T7 | TP2 | stainless steel 316L, 1.4541 , 1.4571 or equivalent | No multi-compartment tanks allowed (baffels required for small orders 20/80) | Required | Warm water heating facility for tank required. Electrical heat exchanger on tank forbidden. In transit heating of tank forbidden. | Encapsulated or braided seal | Only Butyl Rubber Gaskets, e.g. ITK J 6022 beige, can be used | Top loading in tanklid with loading cone, no dipstick in manhole allowed | Tanklid 450 - 550 mm internal diameter, no brackets or obstructions in manhole | Not applicable | Not required | Not required | Not required | Not required | side or back | TW female coupling or Todo dry break male coupling | 3" | 3 serially and mutually independent shut-off devices | 3.5 | 4.1 | Full length walkway is required at least at one side of the tank | Not applicable | Required | 30 | ECD | Proof of previous load or Proof of dedicated transport | Vacuum test is required after cleaning (ECD code T90 or official document from cleaning or tank repair) | N° 1: Temperature gauge is required en has to be working; N° 2: All requirements from "Guidelines for the transportation Security of Acrylic Monomers" must be fullfilled.; N° 3: Leakage free bottom valve required for uncleaned tank. Discharge valve is thoroughly empty, clean and dry.; N° 4: Chassis with open back (safe chassis) required or tank must be positioned at the back side of the chassis.
50047696 | 50047696 | 2218 | ACRYLIC ACID CRUDE | Acrylzuur | Loading | 8 | Liquid | 13 |  | 48.5 |  | 1.046 | 92% | FL | L4BN |  | T7 | TP2 | stainless steel 316L, 1.4541 , 1.4571 or equivalent | No multi-compartment tanks allowed (baffels required for small orders 20/80) | Required | Warm water heating facility for tank required. Electrical heat exchanger on tank forbidden. In transit heating of tank forbidden. | Encapsulated or braided seal | Only Butyl Rubber Gaskets, e.g. ITK J 6022 beige, can be used | Top loading in tanklid with loading cone, no dipstick in manhole allowed | Tanklid 450 - 550 mm internal diameter, no brackets or obstructions in manhole | Not applicable | Not required | Not required | Not required | Not required | side or back | TW female coupling or Todo dry break male coupling | 3" | 3 serially and mutually independent shut-off devices | 3.5 | 4.1 | Full length walkway is required at least at one side of the tank | Not applicable | Required | 30 | ECD | Proof of previous load or Proof of dedicated transport | Vacuum test is required after cleaning (ECD code T90 or official document from cleaning or tank repair) | N° 1: Temperature gauge is required en has to be working; N° 2: All requirements from "Guidelines for the transportation Security of Acrylic Monomers" must be fullfilled.; N° 3: Leakage free bottom valve required for uncleaned tank. Discharge valve is thoroughly empty, clean and dry.; N° 4: Chassis with open back (safe chassis) required or tank must be positioned at the back side of the chassis.
50047696 | 50047696 | 2218 | ACRYLIC ACID CRUDE | Extern - ACS1 | Loading | 8 | Liquid | 13 |  | 48.5 |  |  |  | FL | L4BN |  | T7 | TP2
50051725 | 50051725 |  | TRIETHANOLAMINE PURE | Amines | Loading | NO | Liquid | 18 |  | 179 |  | 1.12 | 95% | Not applicable | Not applicable | Not applicable | Not applicable | Not applicable | stainless steel (no Cu) | No multi-compartment tanks allowed (baffels required for small orders 20/80) | Required | Warm water / steam heating facility for tank | Encapsulated or braided seal | PTFE, FEP or PFA required. Other materials (EPDM, viton) not allowed | Top loading in tanklid with loading cone, no dipstick in manhole allowed | Tanklid 450 - 550 mm internal diameter, no brackets or obstructions in manhole | Not applicable | Not required | Not required | Not required | Not required | Not applicable | Not applicable | Not applicable | 3 serially and mutually independent shut-off devices | 3.5 | 4.1 | Full length walkway is required at least at one side of the tank | Not applicable | Required | Not applicable | ECD | Proof of previous load or Proof of dedicated transport | Not required
50055831 | 50055831 | 1040 | ETHYLENOXID BULK | Tankpark |  | 2 | Gas/Liquid | -111 |  |  |  | 0.8569 |  | FL | P10BN (M) | TA4 - TT9 | T50 (M) | TP20
50056985 | 50056985 | 1010 | BUTADIEN BULK | Tankpark |  | 2 | Gas/Liquid | -108.9 |  | -76.1 |  | 0.6272 |  | FL | P26BN (M) | TA4 - TT9 | T50 (M)
50057342 | 50057342 | 1919 | METHYL ACRYLATE | Acrylzuur | Loading | 3 | Liquid | -76.5 |  | -2.8 |  | 0.955 | 93% | FL | LGBF |  | T4 | TP1 | stainless steel 316L, 1.4541 , 1.4571 or equivalent | No multi-compartment tanks allowed (baffels required for small orders 20/80) | Required | Warm water heating facility for tank required. Electrical heat exchanger on tank forbidden. In transit heating of tank forbidden. | Encapsulated seal required. No braided seal allowed. | Only Butyl Rubber Gaskets, e.g. ITK J 6022 beige, can be used | Top loading in tanklid with loading cone, no dipstick in manhole allowed | Tanklid 450 - 550 mm internal diameter, no brackets or obstructions in manhole | Not applicable | Not required | Not required | Not required | Not required | side or back | TW female coupling or Todo dry break male coupling | 3" | 3 serially and mutually independent shut-off devices | 3.5 | 4.1 | Full length walkway is required at least at one side of the tank | Not applicable | Required | 35 | ECD | Proof of previous load or Proof of dedicated transport | Vacuum test is required after cleaning (ECD code T90 or official document from cleaning or tank repair) | N° 1: Temperature gauge is required en has to be working; N° 2: All requirements from "Guidelines for the transportation Security of Acrylic Monomers" must be fullfilled.; N° 3: Leakage free bottom valve required for uncleaned tank. Discharge valve is thoroughly empty, clean and dry.
50057342 | 50057342 | 1919 | METHYL ACRYLATE | Extern - ADPO | Loading | 3 | Liquid | -76.5 |  | -2.8 |  |  |  | FL | LGBF |  | T4 | TP1
50073159 | 50073159 | 2579 | PIPERAZINE APP.68% B | Amines | Loading | 8 | Liquid | 29 |  | 73.7 |  | 0.95 | 90% | AT | L4BN - SGAV |  | T1 | TP33 | stainless steel or carbon steel (no Cu) | No multi-compartment tanks allowed (baffels required for small orders 20/80) | Required | Warm water / steam heating facility for tank | Encapsulated or braided seal | PTFE, FEP or PFA required. Other materials (EPDM, viton) not allowed | Top loading in tanklid with loading cone, no dipstick in manhole allowed | Tanklid 450 - 550 mm internal diameter, no brackets or obstructions in manhole | Not applicable | Not required | Not required | Not required | Not required | Not applicable | Not applicable | Not applicable | 3 serially and mutually independent shut-off devices | 3.5 | 4.1 | Full length walkway is required at least at one side of the tank | Not applicable | Required | Not applicable | ECD | Proof of previous load or Proof of dedicated transport | Not required
50073159 | 50073159 | 2579 | PIPERAZINE APP.68% B | Extern - ADPO | Loading | 8 | Liquid | 29 |  | 73.7 |  |  |  | AT | L4BN - SGAV |  | T1 | TP33
50075756 | 50075756 | 3257 | GLISSOPAL 1000 BULK | Extern - ADPO | Loading | 9 | Liquid | -85 |  | 181 |  |  |  | AT | LGAV | TU35 - TC7 - TE6 - TE14 - TE24 | T3 | TP3 - TP29
50075756 | 50075756 | 3257 | GLISSOPAL 1000 BULK | PIB | Loading | 9 | Liquid | -82 |  | 210 |  | 0.849 | 95% | AT | LGAV | TU35 - TC7 - TE6 - TE14 - TE24 | T3 | TP3 - TP29 | stainless steel | Multi-compartment tanks are allowed, but ordered volume may not be divided over multiple compartments | Required | Warm water / steam heating facility for tank | Encapsulated or braided seal | No specific requirements | Top loading in tanklid with loading pipe | Tanklid 450 - 550 mm internal diameter, no brackets or obstructions in manhole | Not applicable | Not required | Not required | Not required | Not required | Not applicable | Not applicable | Not applicable | 3 serially and mutually independent shut-off devices | 3.5 | 4.1 | Full length walkway is required at least at one side of the tank | Not applicable | Required | Not applicable | ECD | Proof of previous load or Proof of dedicated transport | Not required
50075862 | 50075862 | 3257 | GLISSOPAL 1300 BULK | PIB | Loading | 9 | Liquid | -85 |  | 180 |  | 0.845 | 95% | AT | LGAV | TU35 - TC7 - TE6 - TE14 - TE24 | T3 | TP3 - TP29 | stainless steel | Multi-compartment tanks are allowed, but ordered volume may not be divided over multiple compartments | Required | Warm water / steam heating facility for tank | Encapsulated or braided seal | No specific requirements | Top loading in tanklid with loading pipe | Tanklid 450 - 550 mm internal diameter, no brackets or obstructions in manhole | Not applicable | Not required | Not required | Not required | Not required | Not applicable | Not applicable | Not applicable | 3 serially and mutually independent shut-off devices | 3.5 | 4.1 | Full length walkway is required at least at one side of the tank | Not applicable | Required | Not applicable | ECD | Proof of previous load or Proof of dedicated transport | Not required
50075968 | 50075968 | 3257 | GLISSOPAL 2300 BULK | PIB | Loading | 9 | Liquid | -85 |  | 191 |  | 0.863 | 95% | AT | LGAV | TU35 - TC7 - TE6 - TE14 - TE24 | T3 | TP3 - TP29 | stainless steel | Multi-compartment tanks are allowed, but ordered volume may not be divided over multiple compartments | Required | Warm water / steam heating facility for tank | Encapsulated or braided seal | No specific requirements | Top loading in tanklid with loading pipe | Tanklid 450 - 550 mm internal diameter, no brackets or obstructions in manhole | Not applicable | Not required | Not required | Not required | Not required | Not applicable | Not applicable | Not applicable | 3 serially and mutually independent shut-off devices | 3.5 | 4.1 | Full length walkway is required at least at one side of the tank | Not applicable | Required | Not applicable | ECD | Proof of previous load or Proof of dedicated transport | Not required
50076021 | 50076021 | 3257 | GLISSOPAL V 1500 BUL | PIB | Loading | 9 | Liquid | -85 |  | 101 |  | 0.845 | 92% | AT | LGAV | TU35 - TC7 - TE6 - TE14 - TE24 | T3 | TP3 - TP29 | stainless steel | Multi-compartment tanks are allowed, but ordered volume may not be divided over multiple compartments | Required | Warm water / steam heating facility for tank | Encapsulated or braided seal | No specific requirements | Top loading in tanklid with loading pipe | Tanklid 450 - 550 mm internal diameter, no brackets or obstructions in manhole | Not applicable | Not required | Not required | Not required | Not required | Not applicable | Not applicable | Not applicable | 3 serially and mutually independent shut-off devices | 3.5 | 4.1 | Full length walkway is required at least at one side of the tank | Not applicable | Required | Not applicable | ECD | Proof of previous load or Proof of dedicated transport | Not required
50075968 | 50075968 | 3257 | GLISSOPAL 2300 BULK | Extern - ADPO | Loading | 9 | Liquid | -85 |  | 191 |  |  |  | AT | LGAV | TU35 - TC7 - TE6 - TE14 - TE24 | T3 | TP3 - TP29
50075809 | 50075809 | 3257 | GLISSOPAL V 190 BULK | PIB | Loading | 9 | Liquid | -85 |  | 101 |  | 0.849 | 92% | AT | LGAV | TU35 - TC7 - TE6 - TE14 - TE24 | T3 | TP3 - TP29 | stainless steel | Multi-compartment tanks are allowed, but ordered volume may not be divided over multiple compartments | Required | Warm water / steam heating facility for tank | Encapsulated or braided seal | No specific requirements | Top loading in tanklid with loading pipe | Tanklid 450 - 550 mm internal diameter, no brackets or obstructions in manhole | Not applicable | Not required | Not required | Not required | Not required | Not applicable | Not applicable | Not applicable | 3 serially and mutually independent shut-off devices | 3.5 | 4.1 | Full length walkway is required at least at one side of the tank | Not applicable | Required | Not applicable | ECD | Proof of previous load or Proof of dedicated transport | Not required
55725298 | 55725298 | 3257 | GLISSOPAL V 230 BULK | PIB | Loading | 9 | Liquid | -85 |  | 101 |  | 0.845 | 92% | AT | LGAV | TU35 - TC7 - TE6 - TE14 - TE24 | T3 | TP3 - TP29 | stainless steel | Multi-compartment tanks are allowed, but ordered volume may not be divided over multiple compartments | Required | Warm water / steam heating facility for tank | Encapsulated or braided seal | No specific requirements | Top loading in tanklid with loading pipe | Tanklid 450 - 550 mm internal diameter, no brackets or obstructions in manhole | Not applicable | Not required | Not required | Not required | Not required | Not applicable | Not applicable | Not applicable | 3 serially and mutually independent shut-off devices | 3.5 | 4.1 | Full length walkway is required at least at one side of the tank | Not applicable | Required | Not applicable | ECD | Proof of previous load or Proof of dedicated transport | Not required
50019514 | 50019514 |  | DEG | Polyetherolen | Unloading | NO | Liquid | -6.5 |  | 138 | [8 empty] | stainless steel | No multi-compartment tanks allowed (baffels required for small orders 20/80) | Not required | Not required | Not applicable | Not applicable | Not applicable | Not applicable | Not applicable | Not applicable | BSP | 2" | butterfly or ball valve | Back | TW female coupling MK | 3" | 3 serially and mutually independent shut-off devices | Not applicable | Not applicable | Full length walkway is required at least at one side of the tank | Not required | Required | Not applicable |  |  |  | N° 1: 0,5 l sample must be delivered with each order; N° 2: Top airline required (BSP, 2", butterfly or ball valve with dust cap); N° 3: Chassis with open back (safe chassis) required or tank must be positioned at the back side of the chassis.
50077018 | 50077018 |  | TRIETHYLENGLYKOL | Tankpark | Loading | NO | Liquid | -7 |  | 176 |  | 1.1226 |  | Not applicable | Not applicable | Not applicable | Not applicable | Not applicable
50077230 | 50077230 |  | 1,2-propyleenglycol | Polyetherolen | Unloading | NO | Liquid | -59 |  | 104 | [8 empty] | stainless steel | No multi-compartment tanks allowed (baffels required for small orders 20/80) | Not required | Not required | Not applicable | Not applicable | Not applicable | Not applicable | Not applicable | Not applicable | BSP | 2" | butterfly or ball valve | Side or back | TW female coupling MK | 3" | 3 serially and mutually independent shut-off devices | Not applicable | Not applicable | Full length walkway is required at least at one side of the tank | Not required | Required | Not applicable |  |  |  | N° 1: Top airline required (BSP, 2", butterfly or ball valve with dust cap)); N° 2: Chassis with open back (safe chassis) required or tank must be positioned at the back side of the chassis.
50077230 | 50077230 |  | 1,2-PROPYLENE GLYCOL TECHN. | PO | Loading | NO | Liquid | -59 |  | 104 |  | 1.03 | 95% | Not applicable | Not applicable | Not applicable | Not applicable | Not applicable | stainless steel | No multi-compartment tanks allowed (baffels required for small orders 20/80) | Not required | Not required | Not applicable | Not applicable | Top loading in tanklid with loading pipe | Tanklid 450 - 550 mm internal diameter, no brackets or obstructions in manhole | Not applicable | Not applicable | Not required | Not required | Not required | Not applicable | Not applicable | Not applicable | 3 serially and mutually independent shut-off devices | Not applicable | Not applicable | Full length walkway is required at least at one side of the tank | Not required | Required | Not applicable | ECD | Proof of previous load or Proof of dedicated transport | Not required
51395094 | 51395094 |  | Ricinusolie | Polyetherolen | Unloading | NO | Liquid | 0 |  | 255 | [8 empty] | stainless steel | No multi-compartment tanks allowed (baffels required for small orders 20/80) | Required | Warm water / steam heating facility for tank | Not applicable | Not applicable | Not applicable | Not applicable | Not applicable | Not applicable | Not applicable | Not applicable | Not applicable | Back | TW female coupling MK | 3" | 3 serially and mutually independent shut-off devices | Not applicable | Not applicable | Full length walkway is required at least at one side of the tank | Required | Required | Not applicable |  |  |  | N° 1: Product temperature must be > 60 °C by arrival; N° 2: Quantity of delivery < 20.000 kg; N° 3: Top airline with connection required (BSP, 2", butterfly or ball valve with dust cap)); N° 4: Chassis with open back (safe chassis) required or tank must be positioned at the back side of the chassis.
50080080 | 50080080 |  | CAPROLACTAM LIQUID | Caprolactam | Loading | NO | Liquid | 69 | Max. 100°C | 141.5 |  | 1.007 | 97% | Not applicable | Not applicable | Not applicable | Not applicable | Not applicable | Stainless steel | No multi-compartment tanks allowed (baffels required for small orders 20/80) | Required, min. 50mm e.g. PU-Foam | Warm water / steam heating facility for tank and bottom discharge | encapsulated seal required. No braided seal allowed. | PTFE, FEP or PFA required. Other materials (EPDM, viton) not allowed | TW male coupling VK stainless steel with dust cap, "Ellaflex"-coupling | 3" | Butterfly or ball valve | Not allowed | TW male coupling VK stainless steel with dust cap | 2" | Ball valve | Not applicable | Not applicable | Not applicable | 3 serially and mutually independent shut-off devices; bottom valve (servable on top of the container); heatable drain valve with DN80 MK G3 coupling | 3.5 | 4.1 | Full length walkway is required at least at one side of the tank | Not applicable | Required | Not applicable | ECD | Proof of previous load or Proof of dedicated transport | Not required | N° 1: Product connection must be positioned at the center of the tank; N° 2: TW couplings must be permanently mounted (eg. by welding).; N° 3: Temperature measurement directly on tank (range 120°C); N° 4: Pressure gauge directly on the tank (not on airline pipe) required; N° 5: Tank should be able to withstand up to 2,6 barg; N° 6: max. permitted N² pressure upon arrival: 0,3 bar
50080924 | 50080924 | 1547 | ANILINE BULK | Aniline | Loading | 6.1 | Liquid | -6 | -6.2 | 76 |  | 1.022 | 95% | AT | L4BH | TU15 - TE19 | T7 | TP2 | stainless steel 1.4301 - 1.4401 | No multi-compartment tanks allowed | Not required | Not Required | No specific requirements | No specific requirements | Top loading in tanklid with loading pipe | Tanklid 450 - 550 mm internal diameter, no brackets or obstructions in manhole | Not applicable | Not applicable | Not required | Not required | Not required | Not applicable | Not applicable | Not applicable | 3 serially and mutually independent shut-off devices | 3.5 | 4.1 | Full length walkway is required at least at one side of the tank | Not required | Required | Not applicable | ECD | Proof of previous load or Proof of dedicated transport | Not required
50083680 | 50083680 | 1296 | TRIETHYLAMINE ANHYDR | Amines | Loading | 3 | Liquid | -114.7 |  | -11 |  | 0.73 | 90% | FL | L4BH |  | T7 | TP1 | stainless steel or carbon steel (no Cu) | No multi-compartment tanks allowed (baffels required for small orders 20/80) | Not Required | Not Required | Encapsulated seal required. No braided seal allowed. | PTFE, FEP or PFA required. Other materials (EPDM, viton) not allowed | Top loading in tanklid with loading cone, no dipstick in manhole allowed | Tanklid 450 - 550 mm internal diameter, no brackets or obstructions in manhole | Not applicable | Not required | Not required | Not required | Not required | Not applicable | Not applicable | Not applicable | 3 serially and mutually independent shut-off devices | 3.5 | 4.1 | Full length walkway is required at least at one side of the tank | Not applicable | Required | Not applicable | ECD | Proof of previous load or Proof of dedicated transport | Vacuum test is required after cleaning (ECD code T90 or official document from cleaning or tank repair)
50083680 | 50083680 | 1296 | TRIETHYLAMINE ANHYDR | Extern - ADPO | Loading | 3 | Liquid | -114.7 |  | -11 |  |  |  | FL | L4BH |  | T7 | TP1
50084634 | 50084634 | 1154 | DIETHYLAMIN ANHYDROU | Amines | Loading | 3 | Liquid | -50 |  | -34 |  | 0.71 | 90% | FL | L4BH |  | T7 | TP1 | stainless steel or carbon steel (no Cu) | No multi-compartment tanks allowed (baffels required for small orders 20/80) | Not Required | Not Required | Encapsulated seal required. No braided seal allowed. | PTFE, FEP or PFA required. Other materials (EPDM, viton) not allowed | Top loading in tanklid with loading cone, no dipstick in manhole allowed | Tanklid 450 - 550 mm internal diameter, no brackets or obstructions in manhole | Not applicable | Not required | Not required | Not required | Not required | Not applicable | Not applicable | Not applicable | 3 serially and mutually independent shut-off devices | 3.5 | 4.1 | Full length walkway is required at least at one side of the tank | Not applicable | Required | Not applicable | ECD | Proof of previous load or Proof of dedicated transport | Vacuum test is required after cleaning (ECD code T90 or official document from cleaning or tank repair)
50084634 | 50084634 | 1154 | DIETHYLAMIN ANHYDROU | Extern - ADPO | Loading | 3 | Liquid | -50 |  | -34 |  |  |  | FL | L4BH |  | T7 | TP1
50085058 | 50085058 | 2491 | MONOETHANOLAMINE PUR | Amines | Loading | 8 | Liquid | 4 |  | 91 |  | 0.99 | 93% | AT | L4BN |  | T4 | TP1 | stainless steel (no Cu) | No multi-compartment tanks allowed (baffels required for small orders 20/80) | Required | Warm water / steam heating facility for tank | Encapsulated or braided seal | PTFE, FEP or PFA required. Other materials (EPDM, viton) not allowed | Top loading in tanklid with loading cone, no dipstick in manhole allowed | Tanklid 450 - 550 mm internal diameter, no brackets or obstructions in manhole | Not applicable | Not required | Not required | Not required | Not required | Not applicable | Not applicable | Not applicable | 3 serially and mutually independent shut-off devices | 3.5 | 4.1 | Full length walkway is required at least at one side of the tank | Not applicable | Required | Not applicable | ECD | Proof of previous load or Proof of dedicated transport | Not required
53701706 | 53701706 | 1814 | POTASSIUM HYDROXIDE | Polyetherolen | Unloading | 8 | Liquid | 8 |  |  |  | 1.51 | 90% | AT | L4BN |  | T7 | TP2 | stainless steel | No multi-compartment tanks allowed (baffels required for small orders 20/80) | Not required | Not required | Not applicable | Not applicable | Not applicable | Not applicable | Not applicable | Not applicable | BSP | 2" | butterfly or ball valve | Back | TW female coupling MK | 3" | 3 serially and mutually independent shut-off devices | Not applicable | Not applicable | Full length walkway is required at least at one side of the tank | Required | Required | Not applicable |  |  |  | N° 1: Top airline required (BSP, 2", butterfly or ball valve with dust cap)); N° 2: Chassis with open back (safe chassis) required or tank must be positioned at the back side of the chassis.
50085058 | 50085058 | 2491 | MONOETHANOLAMINE PUR | Extern - ADPO | Loading | 8 | Liquid | 4 |  | 91 |  |  |  | AT | L4BN |  | T4 | TP1
50086065 | 50086065 | 2079 | DIETHYLENETRIAMINE | Amines | Loading | 8 | Liquid | -39 |  | 96.7 |  | 0.95 | 93% | AT | L4BN |  | T7 | TP2 | stainless steel or carbon steel (no Cu) | No multi-compartment tanks allowed (baffels required for small orders 20/80) | Not required | Not required | Encapsulated or braided seal | PTFE, FEP or PFA required. Other materials (EPDM, viton) not allowed | Top loading in tanklid with loading cone, no dipstick in manhole allowed | Tanklid 450 - 550 mm internal diameter, no brackets or obstructions in manhole | Not applicable | Not required | Not required | Not required | Not required | Not applicable | Not applicable | Not applicable | 3 serially and mutually independent shut-off devices | 3.5 | 4.1 | Full length walkway is required at least at one side of the tank | Not applicable | Required | Not applicable | ECD | Proof of previous load or Proof of dedicated transport | Not required
50086118 | 50086118 | 2735 | N-(2-AMINOETHYL)ETHA | Amines | Loading | 8 | Liquid | -18 |  | 132 |  | 1.003 | 95% | AT | L4BN |  | T11 | TP1 - TP27 | stainless steel (no Cu) | No multi-compartment tanks allowed (baffels required for small orders 20/80) | Required | Not required | Encapsulated or braided seal | PTFE, FEP or PFA required. Other materials (EPDM, viton) not allowed | Top loading in tanklid with loading cone, no dipstick in manhole allowed | Tanklid 450 - 550 mm internal diameter, no brackets or obstructions in manhole | Not applicable | Not required | Not required | Not required | Not required | Not applicable | Not applicable | Not applicable | 3 serially and mutually independent shut-off devices | 3.5 | 4.1 | Required at least at one side of the tank | Not applicable | Required | Not applicable | ECD | Proof of previous load or Proof of dedicated transport | Not required
50086118 | 50086118 | 2735 | N-(2-AMINOETHYL)ETHA | Extern - ADPO | Loading | 8 | Liquid | -18 |  | 132 |  |  |  | AT | L4BN |  | T11 | TP1 - TP27
50086224 | 50086224 | 1604 | ETHYLENEDIAMINE PURE | Amines | Loading | 8 | Liquid | 11.1 |  | 38 |  | 0.89 | 93.3% | FL | L4BN |  | T7 | TP2 | stainless steel (no Cu) | No multi-compartment tanks allowed (baffels required for small orders 20/80) | Required | Warm water / steam heating facility for tank | Encapsulated or braided seal | PTFE, FEP or PFA required. Other materials (EPDM, viton) not allowed | Top loading in tanklid with loading cone, no dipstick in manhole allowed | Tanklid 450 - 550 mm internal diameter, no brackets or obstructions in manhole | Not applicable | Not required | Not required | Not required | Not required | Not applicable | Not applicable | Not applicable | 3 serially and mutually independent shut-off devices | 3.5 | 4.1 | Full length walkway is required at least at one side of the tank | Not applicable | Required | Not applicable | ECD | Proof of previous load or Proof of dedicated transport | Vacuum test is required after cleaning (ECD code T90 or official document from cleaning or tank repair)
50086224 | 50086224 | 1604 | ETHYLENEDIAMINE PURE | Extern - ADPO | Loading | 8 | Liquid | 11.1 |  | 38 |  |  |  | FL | L4BN |  | T7 | TP2
50086383 | 50086383 |  | AMIX TE BULK | Amines | Loading | NO | Liquid |  |  | 210 |  | 1.095 | 95% | Not applicable | Not applicable | Not applicable | Not applicable | Not applicable | stainless steel or carbon steel (no Cu) | No multi-compartment tanks allowed (baffels required for small orders 20/80) | Required | Not required | Encapsulated or braided seal | PTFE, FEP or PFA required. Other materials (EPDM, viton) not allowed | Top loading in tanklid with loading cone, no dipstick in manhole allowed | Tanklid 450 - 550 mm internal diameter, no brackets or obstructions in manhole | Not applicable | Not required | Not required | Not required | Not required | Not applicable | Not applicable | Not applicable | 3 serially and mutually independent shut-off devices | 3.5 | 4.1 | Full length walkway is required at least at one side of the tank | Not applicable | Required | Not applicable | ECD | Proof of previous load or Proof of dedicated transport | Not required
50086595 | 50086595 | 2735 | AMIX 1000 BULK | Amines | Loading | 8 | Liquid | -30 |  | 130.5 |  | 0.97 | 95% | AT | L4BN |  | T11 | TP1 - TP27 | stainless steel or carbon steel (no Cu) | No multi-compartment tanks allowed (baffels required for small orders 20/80) | Required | Not required | Encapsulated or braided seal | PTFE, FEP or PFA required. Other materials (EPDM, viton) not allowed | Top loading in tanklid with loading cone, no dipstick in manhole allowed | Tanklid 450 - 550 mm internal diameter, no brackets or obstructions in manhole | Not applicable | Not required | Not required | Not required | Not required | Not applicable | Not applicable | Not applicable | 3 serially and mutually independent shut-off devices | 3.5 | 4.1 | Full length walkway is required at least at one side of the tank | Not applicable | Required | Not applicable | ECD | Proof of previous load or Proof of dedicated transport | Not required
50087496 | 50087496 | 9005 | DIETHANOLAMINE PURE | Amines | Loading | NO | Liquid | 27.4 |  | 176 |  | 1.076 | 93% | Not applicable | Not applicable | Not applicable | Not applicable | Not applicable | stainless steel (no Cu) | No multi-compartment tanks allowed (baffels required for small orders 20/80) | Required | Warm water / steam heating facility for tank | Encapsulated or braided seal | PTFE, FEP or PFA required. Other materials (EPDM, viton) not allowed | Top loading in tanklid with loading cone, no dipstick in manhole allowed | Tanklid 450 - 550 mm internal diameter, no brackets or obstructions in manhole | Not applicable | Not required | Not required | Not required | Not required | Not applicable | Not applicable | Not applicable | 3 serially and mutually independent shut-off devices | 3.5 | 4.1 | Full length walkway is required at least at one side of the tank | Not applicable | Required | Not applicable | ECD | Proof of previous load or Proof of dedicated transport | Not required
50087496 | 50087496 | 9005 | DIETHANOLAMINE PURE | Extern - ADPO | Loading | NO | Liquid | 27.4 |  | 176 |  |  |  | Not applicable | Not applicable | Not applicable | Not applicable | Not applicable
50087496 | 50087496 | 9005 | DIETHANOLAMINE PURE | Extern - LBC1 | Loading | NO | Liquid | 27.4 |  | 176 |  |  |  | Not applicable | Not applicable | Not applicable | Not applicable | Not applicable
50087496 | 50087496 | 9005 | DIETHANOLAMINE PURE | Tankpark | Loading | NO | Liquid | 27.4 |  | 176 |  | 1.0956 |  | Not applicable | Not applicable | Not applicable | Not applicable | Not applicable
50092694 | 50092694 | 1915 | CYCLOHEXANONE | Soda-Anon | Loading | 3 | Liquid | -26 |  | 44 |  | 0.934 | 90% | FL | LGBF |  | T2 | TP1 | carbon steel | No multi-compartment tanks allowed (baffels required for small orders 20/80) | required | Warm water / steam heating facility for tank and bottom discharge | encapsulated seal required. No braided seal allowed. | PTFE, FEP or PFA required. Other materials (EPDM, viton) not allowed | Top loading in tanklid with loading cone, no dipstick in manhole allowed | Tanklid 450 - 550 mm internal diameter, no brackets or obstructions in manhole | Not applicable | Not required | BSP | 2" | Butterfly or ball valve with dust cap | Not applicable | Not applicable | Not applicable | 3 serially and mutually independent shut-off devices | 3.5 | 4.1 | Full length walkway is required at least at one side of the tank | Not applicable | Required | Not applicable | ECD | Proof of previous load or Proof of dedicated transport | Vacuum test is required after cleaning (ECD code T90 or official document from cleaning or tank repair)
50092747 | 50092747 | 1993 | ANONE D | Soda-Anon | Loading | 3 | Liquid | -30 |  | 43 |  | 0.945 | 90% | FL | LGBF |  | T4 | TP1 - TP29 | carbon steel | No multi-compartment tanks allowed (baffels required for small orders 20/80) | required | Warm water / steam heating facility for tank and bottom discharge | encapsulated seal required. No braided seal allowed. | PTFE, FEP or PFA required. Other materials (EPDM, viton) not allowed | Top loading in tanklid with loading cone, no dipstick in manhole allowed | Tanklid 450 - 550 mm internal diameter, no brackets or obstructions in manhole | Not applicable | Not required | Not required | Not required | Not required | Not applicable | Not applicable | Not applicable | 3 serially and mutually independent shut-off devices | 3.5 | 4.1 | Full length walkway is required at least at one side of the tank | Not applicable | Required | Not applicable | ECD | Proof of previous load or Proof of dedicated transport | Vacuum test is required after cleaning (ECD code T90 or official document from cleaning or tank repair)
50092800 | 50092800 | 1993 | ANOLONE | Soda-Anon | Loading | 3 | Liquid | -30 | 45 | 49 |  |  | 90% | FL | LGBF |  | T4 | TP1 - TP29 | carbon steel | No multi-compartment tanks allowed (baffels required for small orders 20/80) | required | Warm water / steam heating facility for tank and bottom discharge | encapsulated seal required. No braided seal allowed. | PTFE, FEP or PFA required. Other materials (EPDM, viton) not allowed | Top loading in tanklid with loading cone, no dipstick in manhole allowed | Tanklid 450 - 550 mm internal diameter, no brackets or obstructions in manhole | Not applicable | Not required | Not required | Not required | Not required | Not applicable | Not applicable | Not applicable | 3 serially and mutually independent shut-off devices | 3.5 | 4.1 | Full length walkway is required at least at one side of the tank | Not applicable | Required | Not applicable | ECD | Proof of previous load or Proof of dedicated transport | Vacuum test is required after cleaning (ECD code T90 or official document from cleaning or tank repair)
50092906 | 50092906 | 3264 | HYDROXYLAMMONIUM SUL | Caprolactam | Loading | 8 | Liquid | -7 |  |  |  | 1.24 | 95% | AT | L4BN |  | T7 | TP1 - TP28 | stainless steel | No multi-compartment tanks allowed (baffels required for small orders 20/80) | Not Required | Not Required | encapsulated seal required. No braided seal allowed. | PTFE, FEP or PFA required. Other materials (EPDM, viton) not allowed | Top loading in tanklid with loading pipe | Tanklid 450 - 550 mm internal diameter, no brackets or obstructions in manhole | Not applicable | Not required | Not required | Not required | Not required | Not applicable | Not applicable | Not applicable | 3 serially and mutually independent shut-off devices | 3.5 | 4.1 | Full length walkway is required at least at one side of the tank | Not applicable | Required | Not applicable | ECD | Proof of previous load or Proof of dedicated transport | Not required
50098223 | 50098223 |  | ANONE OIL | Soda-Anon | Loading | NO | Liquid | 0.1 |  | 112 |  | 1.04 | 90% | Not applicable | Not applicable | Not applicable | Not applicable | Not applicable | carbon steel | No multi-compartment tanks allowed (baffels required for small orders 20/80) | required | Warm water / steam heating facility for tank and bottom discharge | encapsulated seal required. No braided seal allowed. | PTFE, FEP or PFA required. Other materials (EPDM, viton) not allowed | Top loading in tanklid with loading cone, no dipstick in manhole allowed | Tanklid 450 - 550 mm internal diameter, no brackets or obstructions in manhole | Not applicable | Not required | Not required | Not required | Not required | Not applicable | Not applicable | Not applicable | 3 serially and mutually independent shut-off devices | 3.5 | 4.1 | Full length walkway is required at least at one side of the tank | Not applicable | Required | Not applicable | ECD | Proof of previous load or Proof of dedicated transport | Not required
50099900 | 50099900 | 2734 | TERT.-BUTYLAMINE BUL | Amines | Loading | 8 | Liquid | -67.5 |  | -38 |  | 0.703 | 89% | FL | L10BH |  | T14 | TP2 - TP27 | stainless steel (no Cu) | No multi-compartment tanks allowed (baffels required for small orders 20/80) | Not required | Not required | Encapsulated seal required. No braided seal allowed. | PTFE, FEP or PFA required. Other materials (EPDM, viton) not allowed | Flange connection with blind flange | DN80 | Butterfly or ball valve | Required | Flange connection with blind flange | DN40 or DN50 | Butterfly or ball valve | Not applicable | Not applicable | Not applicable | ADR tank: 3 serially and mutually independent shut-off devices • UN portable tank: bottom discharge not allowed, existing openings are closed by welding a plate to the shell | 3.5 | 4.1 | Full length walkway is required at both sides of the tank | Not applicable | Required | Not applicable | ECD | Proof of previous load or Proof of dedicated transport (incl. proof of unloading under N2 atmosphere (with indication of N2 pressure on equipment when leaving customer)) | 0,5 bar nitrogen pressure test required for cleaned tanks (date of certificate after cleaning date - tank arrives at BASF at 0.5 bar N2) | At working pressure the tank container must be completely liquid and gas tight. Leaking containers will be rejected. | Maximum allowable tank pressure by arrival is 0,7 bar | The horizontal distance between product and airline connection must be situated in a range between 400 mm and 2500 mm. | A horizontal positioning of the flange connection is required. The angle between a perfect horizontal reference line and the flange may be maximum 5° (picture 1). | The distance between tank flange and flange connection has to allow bolting activities to connect the loading arm (picture 2) | Cutted bolts/nuts are not allowed. | Tapped bolt holes are allowed, but have to be fully pierced | The holes in the flange connection and those in the flange underneath may not be positioned right underneath each other. Preferably flanges are turned 45° to each other to avoid problems during bolting (picture 3) | Secure that the bolts which are in direct contact with the tankcontainer cannot loosen in any case. Examples of possible techniques: welding, glue, metal plate,… | When screwed connections are used, they must be fully welded.
54008420 | 54008420 |  | ISO 126/37 | MDI | Loading | NO | Liquid | <10 |  | 200 |  | 1.2 | 95% | Not applicable | Not applicable | Not applicable | Not applicable | Not applicable | stainless steel | Multi-compartment tanks are allowed, but ordered volume may not be divided over multiple compartments | Required (PUR or mineral wool 100 mm) | Warm water / steam heating facility for tank required. Heating coils shoud always be fitted externally. | Encapsulated or braided seal | No specific requirements | 4-bolt flange with pitch circle diameter of 125 mm and blind flange. Bolts must have minimum length of 55 mm. | DN50 or DN80 | Ball valve (preferred) or butterfly valve | Required | claw coupling (preferred) or threat with protective cap | 25 mm | Ball valve (preferred) or butterfly valve | Not applicable | Not applicable | Not applicable | Not applicable | 3 | 4.2 | Full length walkway is required at least at one side of the tank | Not applicable | Required | Not applicable | ECD | Proof of previous load or Proof of dedicated transport | Not required | N° 1: Tank design pressure of at least 3 barg is required; N° 2: Tanklid 450 - 550 mm internal diameter required; N° 3: Temperature indicator in tank compartment is required; N° 4: Tank containers should be fitted with pressure relief valve preceded by bursting disc and manometer to indicate disk rupture.; N° 5: Maximum distance between dproduct and airline connection is 0,5 m; N° 6: The dip pipe connection should be marked with “LIQUID” and the vapour return connection with “VAPOUR”. Markings should be on an engraved plate as close as possible to the connection. It is recommended to also mark the air pressure connection (claw coupling) with “PRESSURE”. As a minimum, the language on the engraved plates should be English.
50132495 | 50132495 | 3256 | PYROLYSE-OLIE BULK | Steamcracker | Loading | 3 | Liquid | 10 |  | 56 |  |  |  | FL | LGAV | TU35 - TE24 | T3 | TP3 - TP29
50152282 | 50152282 | 1230 | PROCES-METHANOL | PO | Loading | 3 | Liquid | -98 |  | 11 |  |  |  | FL | L4BH | TU15 | T7 | TP2 | Not applicable | No multi-compartment tanks allowed | Required | Not required | Not applicable | Not applicable | flange | DN50 | Butterfly or ball valve | Not allowed | Melkkoppeling DN50 | DN50 | Butterfly or ball valve | Not applicable | Not applicable | Not applicable | DN50 | Not applicable | Not applicable | Full length walkway is required at least at one side of the tank | Not required | Required | Not applicable | ECD | Proof of previous load or Proof of dedicated transport | Not required | N° 1: Moet geinertiseerd toekomen; N° 2: Tank should contain baffles
50285441 | 50285441 |  | ISO 126/41 | MDI | Loading | NO | Liquid | <10 |  | 200 |  | 1.2 | 95% | Not applicable | Not applicable | Not applicable | Not applicable | Not applicable | stainless steel | Multi-compartment tanks are allowed, but ordered volume may not be divided over multiple compartments | Required (PUR or mineral wool 100 mm) | Warm water / steam heating facility for tank required. Heating coils shoud always be fitted externally. | Encapsulated or braided seal | No specific requirements | 4-bolt flange with pitch circle diameter of 125 mm and blind flange. Bolts must have minimum length of 55 mm. | DN50 or DN80 | Ball valve (preferred) or butterfly valve | Required | claw coupling (preferred) or threat with protective cap | 25 mm | Ball valve (preferred) or butterfly valve | Not applicable | Not applicable | Not applicable | Not applicable | 3 | 4.2 | Full length walkway is required at least at one side of the tank | Not applicable | Required | Not applicable | ECD | Proof of previous load or Proof of dedicated transport | Not required | N° 1: Tank design pressure of at least 3 barg is required; N° 2: Tanklid 450 - 550 mm internal diameter required; N° 3: Temperature indicator in tank compartment is required; N° 4: Tank containers should be fitted with pressure relief valve preceded by bursting disc and manometer to indicate disk rupture.; N° 5: Maximum distance between dproduct and airline connection is 0,5 m; N° 6: The dip pipe connection should be marked with “LIQUID” and the vapour return connection with “VAPOUR”. Markings should be on an engraved plate as close as possible to the connection. It is recommended to also mark the air pressure connection (claw coupling) with “PRESSURE”. As a minimum, the language on the engraved plates should be English.
56752758 | 56752758 |  | ISO 135/133 | MDI | Loading | NO | Liquid | <10 |  | 200 |  | 1.2 | 95% | Not applicable | Not applicable | Not applicable | Not applicable | Not applicable | stainless steel | Multi-compartment tanks are allowed, but ordered volume may not be divided over multiple compartments | Required (PUR or mineral wool 100 mm) | Warm water / steam heating facility for tank required. Heating coils shoud always be fitted externally. | Encapsulated or braided seal | No specific requirements | 4-bolt flange with pitch circle diameter of 125 mm and blind flange. Bolts must have minimum length of 55 mm. | DN50 or DN80 | Ball valve (preferred) or butterfly valve | Required | claw coupling (preferred) or threat with protective cap | 25 mm | Ball valve (preferred) or butterfly valve | Not applicable | Not applicable | Not applicable | Not applicable | 3 | 4.2 | Full length walkway is required at least at one side of the tank | Not applicable | Required | Not applicable | ECD | Proof of previous load or Proof of dedicated transport | Not required | N° 1: Tank design pressure of at least 3 barg is required; N° 2: Tanklid 450 - 550 mm internal diameter required; N° 3: Temperature indicator in tank compartment is required; N° 4: Tank containers should be fitted with pressure relief valve preceded by bursting disc and manometer to indicate disk rupture.; N° 5: Maximum distance between dproduct and airline connection is 0,5 m; N° 6: The dip pipe connection should be marked with “LIQUID” and the vapour return connection with “VAPOUR”. Markings should be on an engraved plate as close as possible to the connection. It is recommended to also mark the air pressure connection (claw coupling) with “PRESSURE”. As a minimum, the language on the engraved plates should be English.
50378194 | 50378194 |  | LUPRANAT MX 124/1 | MDI | Loading | NO | Liquid |  |  | 253.5 |  | 1.2 | 95% | Not applicable | Not applicable | Not applicable | Not applicable | Not applicable | stainless steel | Multi-compartment tanks are allowed, but ordered volume may not be divided over multiple compartments | Required (PUR or mineral wool 100 mm) | Warm water / steam heating facility for tank required. Heating coils shoud always be fitted externally. | Encapsulated or braided seal | No specific requirements | 4-bolt flange with pitch circle diameter of 125 mm and blind flange. Bolts must have minimum length of 55 mm. | DN50 or DN80 | Ball valve (preferred) or butterfly valve | Required | claw coupling (preferred) or threat with protective cap | 25 mm | Ball valve (preferred) or butterfly valve | Not applicable | Not applicable | Not applicable | Not applicable | 3 | 4.2 | Full length walkway is required at least at one side of the tank | Not applicable | Required | Not applicable | ECD | Proof of previous load or Proof of dedicated transport | Not required | Tank design pressure of at least 3 barg is required | Tanklid 450 - 550 mm internal diameter required | Temperature indicator in tank compartment is required | Tank containers should be fitted with pressure relief valve preceded by bursting disc and manometer to indicate disk rupture. | Maximum distance between dproduct and airline connection is 0,5 m | Heating during transport required | The dip pipe connection should be marked with “LIQUID” and the vapour return connection with “VAPOUR”. Markings should be on an engraved plate as close as possible to the connection. It is recommended to also mark the air pressure connection (claw coupling) with “PRESSURE”. As a minimum, the language on the engraved plates should be English.
50157679 | 50157679 | 1993 | BIJPRODUCTEN ERU (> 10% MeOH) | PO productie | Loading | 3 | Liquid | -54 |  | 46 |  |  |  | FL | LGBF | TU15 | T4 | TP1 - TP28
50428183 | 50428183 |  | LUPRANAT MX 119/1 | MDI | Loading | NO | Liquid | 31 |  | 208.5 |  | 1.2 | 95% | Not applicable | Not applicable | Not applicable | Not applicable | Not applicable | stainless steel | Multi-compartment tanks are allowed, but ordered volume may not be divided over multiple compartments | Required (PUR or mineral wool 100 mm) | Warm water / steam heating facility for tank required. Heating coils shoud always be fitted externally. | Encapsulated or braided seal | No specific requirements | 4-bolt flange with pitch circle diameter of 125 mm and blind flange. Bolts must have minimum length of 55 mm. | DN50 or DN80 | Ball valve (preferred) or butterfly valve | Required | claw coupling (preferred) or threat with protective cap | 25 mm | Ball valve (preferred) or butterfly valve | Not applicable | Not applicable | Not applicable | Not applicable | 3 | 4.2 | Full length walkway is required at least at one side of the tank | Not applicable | Required | Not applicable | ECD | Proof of previous load or Proof of dedicated transport | Not required | Tank design pressure of at least 3 barg is required | Tanklid 450 - 550 mm internal diameter required | Temperature indicator in tank compartment is required | Tank containers should be fitted with pressure relief valve preceded by bursting disc and manometer to indicate disk rupture. | Maximum distance between dproduct and airline connection is 0,5 m | Heating during transport required | The dip pipe connection should be marked with “LIQUID” and the vapour return connection with “VAPOUR”. Markings should be on an engraved plate as close as possible to the connection. It is recommended to also mark the air pressure connection (claw coupling) with “PRESSURE”. As a minimum, the language on the engraved plates should be English.
50179592 | 50179592 |  | LUPRAGEN N201 | Amines | Loading | NO | Liquid | -39 |  | 90 |  | 1.025 | 95% | Not applicable | Not applicable | Not applicable | Not applicable | Not applicable | stainless steel (no Cu) | No multi-compartment tanks allowed (baffels required for small orders 20/80) | Not required | Not required | Encapsulated or braided seal | PTFE, FEP or PFA required. Other materials (EPDM, viton) not allowed | Top loading in tanklid with loading cone, no dipstick in manhole allowed | Tanklid 450 - 550 mm internal diameter, no brackets or obstructions in manhole | Not applicable | Not required | Not required | Not required | Not required | Not applicable | Not applicable | Not applicable | 3 serially and mutually independent shut-off devices | 3.5 | 4.1 | Full length walkway is required at both sides of the tank | Not applicable | Required | Not applicable | ECD | Proof of previous load or Proof of dedicated transport | Not required | N° 1: Only tank containers allowed
50179804 | 50179804 |  | LUPRAGEN* N 203 | Amines | Loading | NO | Liquid | -20 |  | 104 |  | 1.09 | 95% | Not applicable | Not applicable | Not applicable | Not applicable | Not applicable | stainless steel (no Cu) | No multi-compartment tanks allowed (baffels required for small orders 20/80) | Not required | Not required | Encapsulated or braided seal | PTFE, FEP or PFA required. Other materials (EPDM, viton) not allowed | Top loading in tanklid with loading cone, no dipstick in manhole allowed | Tanklid 450 - 550 mm internal diameter, no brackets or obstructions in manhole | Not applicable | Not required | Not required | Not required | Not required | Not applicable | Not applicable | Not applicable | 3 serially and mutually independent shut-off devices | 3.5 | 4.1 | Full length walkway is required at both sides of the tank | Not applicable | Required | Not applicable | ECD | Proof of previous load or Proof of dedicated transport | Not required | N° 1: Only tank containers allowed
50182461 | 50182461 | 1824 | GLYCOL RESIDU | Tankpark | Loading | 8 | Liquid |  |  | 100 |  | Nvt |  | AT | L4BN |  | T7 | TP2
50183991 | 50183991 |  | ULT.B27 E 01 | Caprolactam | Loading | NO | Solid | 220 |  |  |  | 1 | 100% | Not applicable | Not applicable | Not applicable | Not applicable | Not applicable | stainless steel | No multi-compartment tanks allowed | Not Required | Not Required | No specific requirements | No specific requirements | Top loading in tanklid with loading cone | Tanklid 450 - 550 mm internal diameter, no brackets or obstructions in manhole | Not applicable | Not required | Not required | Not required | Not required | Not applicable | Not applicable | Not applicable | Not applicable | 3.5 | 4.1 | Full length walkway is required at least at one side of the tank | Not applicable | Required | Not applicable | ECD | Proof of previous load or Proof of dedicated transport | Not required | N° 1: Silo truck for solids required; N° 2: Only for deliveries to BASF Schwarzheide and Styrolution Schwarzheide: 30" box containers with PE inlet required
50184365 | 50184365 | 1294 | TOLUENE >99% | Tolueen | Loading | 3 | Liquid | -95 |  | 4 |  | 0.87 | 93% | FL | LGBF |  | T4 | TP1
50190888 | 50190888 | 1814 | ZOUTRESIDUE | PO | Loading | 8 | Liquid | 0 |  | 61 |  | 1.1 | 95% | AT | L4BN | TU42 | T7 | TP2 | Not applicable | No multi-compartment tanks allowed | Required | Not required | Not applicable | Not applicable | Top loading in tanklid with loading pipe | Tanklid 450 - 550 mm internal diameter, no brackets or obstructions in manhole | Not applicable | Not applicable | Not required | Not required | Not required | Not applicable | Not applicable | Not applicable | 3 serially and mutually independent shut-off devices | Not applicable | Not applicable | Full length walkway is required at least at one side of the tank | Not required | Required | Not applicable | ECD | Proof of previous load or Proof of dedicated transport | Not required
55554638 | 55554638 |  | Glycerine | Polyetherolen | Unloading | NO | Liquid | 18.2 |  | 175 | [8 empty] | stainless steel | No multi-compartment tanks allowed (baffels required for small orders 20/80) | Required | Warm water / steam heating facility for tank | Not applicable | Not applicable | Not applicable | Not applicable | Not applicable | Not applicable | BSP | 2" | butterfly or ball valve | Back or side | TW female coupling MK | 3" | 3 serially and mutually independent shut-off devices | Not applicable | Not applicable | Full length walkway is required at least at one side of the tank | Required | Required | Not applicable |  |  |  | N° 1: Product temperature must be > 55 °C by arrival; N° 2: Top airline required (BSP, 2", butterfly or ball valve with dust cap); N° 3: Chassis with open back (safe chassis) required or tank must be positioned at the back side of the chassis.
50201227 | 50201227 |  | DEHYDOL LT 7 | Extern - ACS1 | Loading | NO | Liquid | 15 |  | 210 |  |  |  | Not applicable | Not applicable | Not applicable | Not applicable | Not applicable
50201227 | 50201227 |  | DEHYDOL LT 7 | Extern - Noord Natie | Loading | NO | Liquid | 15 |  | 210 |  |  |  | Not applicable | Not applicable | Not applicable | Not applicable | Not applicable
52685378 | 52685378 |  | ISO 135/40 | MDI | Loading | NO | Liquid | <10 |  | 200 |  | 1.2 | 95% | Not applicable | Not applicable | Not applicable | Not applicable | Not applicable | stainless steel | Multi-compartment tanks are allowed, but ordered volume may not be divided over multiple compartments | Required (PUR or mineral wool 100 mm) | Warm water / steam heating facility for tank required. Heating coils shoud always be fitted externally. | Encapsulated or braided seal | No specific requirements | 4-bolt flange with pitch circle diameter of 125 mm and blind flange. Bolts must have minimum length of 55 mm. | DN50 or DN80 | Ball valve (preferred) or butterfly valve | Required | claw coupling (preferred) or threat with protective cap | 25 mm | Ball valve (preferred) or butterfly valve | Not applicable | Not applicable | Not applicable | Not applicable | 3 | 4.2 | Full length walkway is required at least at one side of the tank | Not applicable | Required | Not applicable | ECD | Proof of previous load or Proof of dedicated transport | Not required | N° 1: Tank design pressure of at least 3 barg is required; N° 2: Tanklid 450 - 550 mm internal diameter required; N° 3: Temperature indicator in tank compartment is required; N° 4: Tank containers should be fitted with pressure relief valve preceded by bursting disc and manometer to indicate disk rupture.; N° 5: Maximum distance between dproduct and airline connection is 0,5 m; N° 6: The dip pipe connection should be marked with “LIQUID” and the vapour return connection with “VAPOUR”. Markings should be on an engraved plate as close as possible to the connection. It is recommended to also mark the air pressure connection (claw coupling) with “PRESSURE”. As a minimum, the language on the engraved plates should be English.
50206804 | 50206804 | 3257 | HR-PIB 2300 | Extern - ADPO | Loading | 9 | Liquid | -85 |  | 191 |  |  |  | AT | LGAV | TU35 - TC7 - TE6 - TE14 - TE24 | T3 | TP3 - TP29
50213552 | 50213552 |  | DPG/TPG ONTZOUT (KOH<1%) | PO | Loading | NO | Liquid | <0 |  | >200 |  | 1.02 | 95% | Not applicable | Not applicable | Not applicable | Not applicable | Not applicable | Not applicable | No multi-compartment tanks allowed | Required | Not required | Not applicable | Not applicable | Top loading in tanklid with loading pipe | Tanklid 450 - 550 mm internal diameter, no brackets or obstructions in manhole | Not applicable | Not applicable | Not required | Not required | Not required | Not applicable | Not applicable | Not applicable | 3 serially and mutually independent shut-off devices | Not applicable | Not applicable | Full length walkway is required at least at one side of the tank | Not required | Required | Not applicable | ECD | Proof of previous load or Proof of dedicated transport | Not required
50227927 | 50227927 |  | LUTENSOL XP 79 | Tensiden | Loading | NO | Liquid | 4 |  | 140 |  | 0.971 | 88% | Not applicable | Not applicable | Not applicable | Not applicable | Not applicable | stainless steel | Multi-compartment tanks are not allowed. | Required | Warm water / steam heating facility for tank | Encapsulated or braided seal | No specific requirements | Top loading in tanklid with loading pipe or loading cone | Tanklid 450 - 550 mm internal diameter, no brackets or obstructions in manhole | Not applicable | Not required | Not required | Not required | Not required | Not applicable | Not applicable | Not applicable | 3 serially and mutually independent shut-off devices | 3.5 | 4.1 | Full length walkway is required at least at one side of the tank | Not applicable | Required | Not applicable | ECD | Proof of previous load or Proof of dedicated transport | Not required
50500886 | 50500886 |  | TESTISOCYANAT A 4 | MDI | Loading | NO | Liquid | 17 |  | 200 |  | 1.2 | 95% | Not applicable | Not applicable | Not applicable | Not applicable | Not applicable | stainless steel | Multi-compartment tanks are allowed, but ordered volume may not be divided over multiple compartments | Required (PUR or mineral wool 100 mm) | Warm water / steam heating facility for tank required. Heating coils shoud always be fitted externally. | Encapsulated or braided seal | No specific requirements | 4-bolt flange with pitch circle diameter of 125 mm and blind flange. Bolts must have minimum length of 55 mm. | DN50 or DN80 | Ball valve (preferred) or butterfly valve | Required | claw coupling (preferred) or threat with protective cap | 25 mm | Ball valve (preferred) or butterfly valve | Not applicable | Not applicable | Not applicable | Not applicable | 3 | 4.2 | Full length walkway is required at least at one side of the tank | Not applicable | Required | Not applicable | ECD | Proof of previous load or Proof of dedicated transport | Not required | N° 1: Tank design pressure of at least 3 barg is required; N° 2: Tanklid 450 - 550 mm internal diameter required; N° 3: Temperature indicator in tank compartment is required; N° 4: Tank containers should be fitted with pressure relief valve preceded by bursting disc and manometer to indicate disk rupture.; N° 5: Maximum distance between dproduct and airline connection is 0,5 m; N° 6: The dip pipe connection should be marked with “LIQUID” and the vapour return connection with “VAPOUR”. Markings should be on an engraved plate as close as possible to the connection. It is recommended to also mark the air pressure connection (claw coupling) with “PRESSURE”. As a minimum, the language on the engraved plates should be English.
50851630 | 50851630 |  | LUPRANAT M 20 FB | MDI | Loading | NO | Liquid | 0 |  | 204 |  | 1.22 | 95% | Not applicable | Not applicable | Not applicable | Not applicable | Not applicable | stainless steel | Multi-compartment tanks are allowed, but ordered volume may not be divided over multiple compartments | Required (PUR or mineral wool 100 mm) | Warm water / steam heating facility for tank required. Heating coils shoud always be fitted externally. | Encapsulated or braided seal | No specific requirements | 4-bolt flange with pitch circle diameter of 125 mm and blind flange. Bolts must have minimum length of 55 mm. | DN50 or DN80 | Ball valve (preferred) or butterfly valve | Required | claw coupling (preferred) or threat with protective cap | 25 mm | Ball valve (preferred) or butterfly valve | Not applicable | Not applicable | Not applicable | Not applicable | 3 | 4.2 | Full length walkway is required at least at one side of the tank | Not applicable | Required | Not applicable | ECD | Proof of previous load or Proof of dedicated transport | Not required | N° 1: Tank design pressure of at least 3 barg is required; N° 2: Tanklid 450 - 550 mm internal diameter required; N° 3: Temperature indicator in tank compartment is required; N° 4: Tank containers should be fitted with pressure relief valve preceded by bursting disc and manometer to indicate disk rupture.; N° 5: Maximum distance between dproduct and airline connection is 0,5 m; N° 6: The dip pipe connection should be marked with “LIQUID” and the vapour return connection with “VAPOUR”. Markings should be on an engraved plate as close as possible to the connection. It is recommended to also mark the air pressure connection (claw coupling) with “PRESSURE”. As a minimum, the language on the engraved plates should be English.
55593650 | 55593650 |  | Irganox 1076 | Polyetherolen | Unloading | NO | Liquid | 50 |  | 273 | [8 empty] | stainless steel | No multi-compartment tanks allowed (baffels required for small orders 20/80) | Required for tank and unloading pipe | Warm water / steam heating facility for tank and unloading pipe | Encapsulated seal required. No braided seal allowed. | Not applicable | Not applicable | Not applicable | Not applicable | Not applicable | TW male coupling MK | 2" | butterfly or ball valve | Back | TW female coupling MK | 3" | 3 serially and mutually independent shut-off devices | Not applicable | Not applicable | Full length walkway is required at least at one side of the tank | Not required | Required | Not applicable |  |  |  | N° 1: Product temperature must be > 80 °C by arrival; N° 2: Temperature gauge is required en has to be working; N° 3: Chassis with open back (safe chassis) required or tank must be positioned at the back side of the chassis.
50247285 | 50247285 | 2924 | DIPA CRUDE BULK | Amines | Loading | 3 | Liquid | -30 |  | -2.5 |  | 0.72 | 92% | FL | L4BH |  | T11 | TP2 - TP27 | stainless steel (no Cu) | No multi-compartment tanks allowed (baffels required for small orders 20/80) | Not required | Not required | Encapsulated seal required. No braided seal allowed. | PTFE, FEP or PFA required. Other materials (EPDM, viton) not allowed | Flange connection with blind flange or stainless steel drybreak coupling with dust cap | DN80 | Butterfly or ball valve | Required | Flange connection with blind flange or stainless steel drybreak coupling with dust cap | DN50 (flange or drybreak) or DN40 (flange) | Butterfly or ball valve | Not applicable | Not applicable | Not applicable | 3 serially and mutually independent shut-off devices | 3.5 | 4.1 | Full coverage walway is required | Not applicable | Required | Not applicable | ECD | Proof of previous load or Proof of dedicated transport (incl. proof of unloading under N2 atmosphere (with indication of N2 pressure on equipment when leaving customer)) | 0,5 bar nitrogen pressure test required for cleaned tanks (date of certificate after cleaning date - tank arrives at BASF at 0.5 bar N2) | At working pressure the tank container must be completely liquid and gas tight. Leaking containers will be rejected. | Maximum allowable tank pressure by arrival is 0,7 bar | The horizontal distance between product and airline connection must be situated in a range between 400 mm and 2500 mm. | A horizontal positioning of the flange connection is required. The angle between a perfect horizontal reference line and the flange may be maximum 5° (picture 1). | The distance between tank flange and flange connection has to allow bolting activities to connect the loading arm (picture 2) | Cutted bolts/nuts are not allowed. | Tapped bolt holes are allowed, but have to be fully pierced | The holes in the flange connection and those in the flange underneath may not be positioned right underneath each other. Preferably flanges are turned 45° to each other to avoid problems during bolting (picture 3) | Secure that the bolts which are in direct contact with the tankcontainer cannot loosen in any case. Examples of possible techniques: welding, glue, metal plate,… | When screwed connections under the valve are used, they must be fully welded.
50247285 | 50247285 | 2924 | DIPA CRUDE BULK | Extern - ADPO | Loading | 3 | Liquid | -30 |  | -2.5 |  |  |  | FL | L4BH |  | T11 | TP2 - TP27
50251376 | 50251376 | 2735 | AMIX 1000 | Amines | Loading | 8 | Liquid | -30 |  | 132 |  | 0.97 | 95% | AT | L4BN |  | T11 | TP1 - TP27 | stainless steel or carbon steel (no Cu) | No multi-compartment tanks allowed (baffels required for small orders 20/80) | Required | Not required | Encapsulated or braided seal | PTFE, FEP or PFA required. Other materials (EPDM, viton) not allowed | Top loading in tanklid with loading cone, no dipstick in manhole allowed | Tanklid 450 - 550 mm internal diameter, no brackets or obstructions in manhole | Not applicable | Not required | Not required | Not required | Not required | Not applicable | Not applicable | Not applicable | 3 serially and mutually independent shut-off devices | 3.5 | 4.1 | Full length walkway is required at least at one side of the tank | Not applicable | Required | Not applicable | ECD | Proof of previous load or Proof of dedicated transport | Not required
50251378 | 50251378 | 1993 | MOPS-OPLOSSING | PO productie |  | 3 | Liquid | -54 |  | 46 |  |  |  | FL | LGBF |  | T4 | TP1 - TP29
50256331 | 50256331 | 3286 | MIPA MENGSEL | Amines | Loading | 3 | Liquid | -50 |  | -5 |  |  |  | FL | L10CH |  | T14 | TP2 - TP27 | stainless steel (no Cu) | No multi-compartment tanks allowed (baffels required for small orders 20/80) | Not required | Not required | Encapsulated seal required. No braided seal allowed. | PTFE, FEP or PFA required. Other materials (EPDM, viton) not allowed | Flange connection with blind flange or stainless steel drybreak coupling with dust cap | DN80 | Butterfly or ball valve | Required | Flange connection with blind flange or stainless steel drybreak coupling with dust cap | DN50 (flange or drybreak) or DN40 (flange) | Butterfly or ball valve | Not applicable | Not applicable | Not applicable | ADR tank: bottom discharge not allowed, existing openings are closed by welding a plate to the shell • UN portable tank: bottom discharge not allowed, existing openings are closed by welding a plate to the shell | 3.5 | 4.1 | Full coverage walkway is required | Not applicable | Required | Not applicable | ECD | Proof of previous load or Proof of dedicated transport (incl. proof of unloading under N2 atmosphere (with indication of N2 pressure on equipment when leaving customer)) | 0,5 bar nitrogen pressure test required for cleaned tanks (date of certificate after cleaning date - tank arrives at BASF at 0.5 bar N2) | At working pressure the tank container must be completely liquid and gas tight. Leaking containers will be rejected. | Maximum allowable tank pressure by arrival is 0,7 bar | The horizontal distance between product and airline connection must be situated in a range between 400 mm and 2500 mm. | A horizontal positioning of the flange connection is required. The angle between a perfect horizontal reference line and the flange may be maximum 5° (picture 1). | The distance between tank flange and flange connection has to allow bolting activities to connect the loading arm (picture 2) | Cutted bolts/nuts are not allowed. | Tapped bolt holes are allowed, but have to be fully pierced | The holes in the flange connection and those in the flange underneath may not be positioned right underneath each other. Preferably flanges are turned 45° to each other to avoid problems during bolting (picture 3) | Secure that the bolts which are in direct contact with the tankcontainer cannot loosen in any case. Examples of possible techniques: welding, glue, metal plate,… | When screwed connections under the valve are used, they must be fully welded.
54172505 | 54172505 |  | ISO 145/1 | MDI | Loading | NO | Liquid | <10 |  | 200 |  | 1.2 | 95% | Not applicable | Not applicable | Not applicable | Not applicable | Not applicable | stainless steel | Multi-compartment tanks are allowed, but ordered volume may not be divided over multiple compartments | Required (PUR or mineral wool 100 mm) | Warm water / steam heating facility for tank required. Heating coils shoud always be fitted externally. | Encapsulated or braided seal | No specific requirements | 4-bolt flange with pitch circle diameter of 125 mm and blind flange. Bolts must have minimum length of 55 mm. | DN50 or DN80 | Ball valve (preferred) or butterfly valve | Required | claw coupling (preferred) or threat with protective cap | 25 mm | Ball valve (preferred) or butterfly valve | Not applicable | Not applicable | Not applicable | Not applicable | 3 | 4.2 | Full length walkway is required at least at one side of the tank | Not applicable | Required | Not applicable | ECD | Proof of previous load or Proof of dedicated transport | Not required | N° 1: Tank design pressure of at least 3 barg is required; N° 2: Tanklid 450 - 550 mm internal diameter required; N° 3: Temperature indicator in tank compartment is required; N° 4: Tank containers should be fitted with pressure relief valve preceded by bursting disc and manometer to indicate disk rupture.; N° 5: Maximum distance between dproduct and airline connection is 0,5 m; N° 6: The dip pipe connection should be marked with “LIQUID” and the vapour return connection with “VAPOUR”. Markings should be on an engraved plate as close as possible to the connection. It is recommended to also mark the air pressure connection (claw coupling) with “PRESSURE”. As a minimum, the language on the engraved plates should be English.
51065008 | 51065008 |  | LUPRANAT ME LIQUID | MDI | Loading | NO | Liquid | 39 |  |  |  | 1.22 | 94% | Not applicable | Not applicable | Not applicable | Not applicable | Not applicable | stainless steel | Multi-compartment tanks are allowed, but ordered volume may not be divided over multiple compartments | Required (PUR or mineral wool 100 mm) | Warm water / steam heating facility for tank required. Heating coils shoud always be fitted externally. | Encapsulated or braided seal | No specific requirements | 4-bolt flange with pitch circle diameter of 125 mm and blind flange. Bolts must have minimum length of 55 mm. | DN50 or DN80 | Ball valve (preferred) or butterfly valve | Required | claw coupling (preferred) or threat with protective cap | 25 mm | Ball valve (preferred) or butterfly valve | Not applicable | Not applicable | Not applicable | Not applicable | 3 | 4.2 | Full length walkway is required at least at one side of the tank | Not applicable | Required | Not applicable | ECD | Proof of previous load or Proof of dedicated transport | Not required | Tank design pressure of at least 3 barg is required | Tanklid 450 - 550 mm internal diameter required | Temperature indicator in tank compartment is required | Tank containers should be fitted with pressure relief valve preceded by bursting disc and manometer to indicate disk rupture. | Maximum distance between dproduct and airline connection is 0,5 m | Heating during transport required | The dip pipe connection should be marked with “LIQUID” and the vapour return connection with “VAPOUR”. Markings should be on an engraved plate as close as possible to the connection. It is recommended to also mark the air pressure connection (claw coupling) with “PRESSURE”. As a minimum, the language on the engraved plates should be English.
51068930 | 51068930 |  | LUPRANAT MR LIQUID | MDI | Loading | NO | Liquid | 39 |  |  |  | 1.22 | 94% | Not applicable | Not applicable | Not applicable | Not applicable | Not applicable | stainless steel | Multi-compartment tanks are allowed, but ordered volume may not be divided over multiple compartments | Required (PUR or mineral wool 100 mm) | Warm water / steam heating facility for tank required. Heating coils shoud always be fitted externally. | Encapsulated or braided seal | No specific requirements | 4-bolt flange with pitch circle diameter of 125 mm and blind flange. Bolts must have minimum length of 55 mm. | DN50 or DN80 | Ball valve (preferred) or butterfly valve | Required | claw coupling (preferred) or threat with protective cap | 25 mm | Ball valve (preferred) or butterfly valve | Not applicable | Not applicable | Not applicable | Not applicable | 3 | 4.2 | Full length walkway is required at least at one side of the tank | Not applicable | Required | Not applicable | ECD | Proof of previous load or Proof of dedicated transport | Not required | Tank design pressure of at least 3 barg is required | Tanklid 450 - 550 mm internal diameter required | Temperature indicator in tank compartment is required | Tank containers should be fitted with pressure relief valve preceded by bursting disc and manometer to indicate disk rupture. | Maximum distance between dproduct and airline connection is 0,5 m | Heating during transport required | The dip pipe connection should be marked with “LIQUID” and the vapour return connection with “VAPOUR”. Markings should be on an engraved plate as close as possible to the connection. It is recommended to also mark the air pressure connection (claw coupling) with “PRESSURE”. As a minimum, the language on the engraved plates should be English.
50275319 | 50275319 | 2218 | Acrylic Acid Crude MS Quality | Acrylzuur | Loading | 8 | Liquid | 13 |  | 48.5 |  | 1.046 | 92% | FL | L4BN |  | T7 | TP2 | stainless steel 316L, 1.4541 , 1.4571 or equivalent | No multi-compartment tanks allowed (baffels required for small orders 20/80) | Required | Warm water heating facility for tank required. Electrical heat exchanger on tank forbidden. In transit heating of tank forbidden. | Encapsulated or braided seal | Only Butyl Rubber Gaskets, e.g. ITK J 6022 beige, can be used | Top loading in tanklid with loading cone, no dipstick in manhole allowed | Tanklid 450 - 550 mm internal diameter, no brackets or obstructions in manhole | Not applicable | Not required | Not required | Not required | Not required | side or back | TW female coupling or Todo dry break male coupling | 3" | 3 serially and mutually independent shut-off devices | 3.5 | 4.1 | Full length walkway is required at least at one side of the tank | Not applicable | Required | 30 | ECD | Proof of previous load or Proof of dedicated transport | Vacuum test is required after cleaning (ECD code T90 or official document from cleaning or tank repair) | N° 1: Temperature gauge is required en has to be working; N° 2: All requirements from "Guidelines for the transportation Security of Acrylic Monomers" must be fullfilled.; N° 3: Leakage free bottom valve required for uncleaned tank. Discharge valve is thoroughly empty, clean and dry.; N° 4: Chassis with open back (safe chassis) required or tank must be positioned at the back side of the chassis.
50276043 | 50276043 | 3256 | ABS-OLIGOMEEROPLOSSING BULK | ABS | Loading | 3 | Liquid |  |  | 86 |  |  |  | FL | LGAV | TU35 - TE24 | T3 | TP3 - TP29
51069089 | 51069089 |  | LUPRANAT MRS LIQUID | MDI | Loading | NO | Liquid | 39 |  |  |  | 1.22 | 94% | Not applicable | Not applicable | Not applicable | Not applicable | Not applicable | stainless steel | Multi-compartment tanks are allowed, but ordered volume may not be divided over multiple compartments | Required (PUR or mineral wool 100 mm) | Warm water / steam heating facility for tank required. Heating coils shoud always be fitted externally. | Encapsulated or braided seal | No specific requirements | 4-bolt flange with pitch circle diameter of 125 mm and blind flange. Bolts must have minimum length of 55 mm. | DN50 or DN80 | Ball valve (preferred) or butterfly valve | Required | claw coupling (preferred) or threat with protective cap | 25 mm | Ball valve (preferred) or butterfly valve | Not applicable | Not applicable | Not applicable | Not applicable | 3 | 4.2 | Full length walkway is required at least at one side of the tank | Not applicable | Required | Not applicable | ECD | Proof of previous load or Proof of dedicated transport | Not required | Tank design pressure of at least 3 barg is required | Tanklid 450 - 550 mm internal diameter required | Temperature indicator in tank compartment is required | Tank containers should be fitted with pressure relief valve preceded by bursting disc and manometer to indicate disk rupture. | Maximum distance between dproduct and airline connection is 0,5 m | Heating during transport required | The dip pipe connection should be marked with “LIQUID” and the vapour return connection with “VAPOUR”. Markings should be on an engraved plate as close as possible to the connection. It is recommended to also mark the air pressure connection (claw coupling) with “PRESSURE”. As a minimum, the language on the engraved plates should be English.
50304777 | 50304777 |  | LUTENSOL XP 99 | Tensiden | Loading | NO | Liquid | 4 |  | 150 |  | 1.026 | 88% | Not applicable | Not applicable | Not applicable | Not applicable | Not applicable | stainless steel | Multi-compartment tanks are not allowed. | Required | Warm water / steam heating facility for tank | Encapsulated or braided seal | No specific requirements | Top loading in tanklid with loading pipe or loading cone | Tanklid 450 - 550 mm internal diameter, no brackets or obstructions in manhole | Not applicable | Not required | Not required | Not required | Not required | Not applicable | Not applicable | Not applicable | 3 serially and mutually independent shut-off devices | 3.5 | 4.1 | Full length walkway is required at least at one side of the tank | Not applicable | Required | Not applicable | ECD | Proof of previous load or Proof of dedicated transport | Not required
51069301 | 51069301 |  | LUPRANAT MEB LIQUID | MDI | Loading | NO | Liquid | 39 |  |  |  | 1.22 | 94% | Not applicable | Not applicable | Not applicable | Not applicable | Not applicable | stainless steel | Multi-compartment tanks are allowed, but ordered volume may not be divided over multiple compartments | Required (PUR or mineral wool 100 mm) | Warm water / steam heating facility for tank required. Heating coils shoud always be fitted externally. | Encapsulated or braided seal | No specific requirements | 4-bolt flange with pitch circle diameter of 125 mm and blind flange. Bolts must have minimum length of 55 mm. | DN50 or DN80 | Ball valve (preferred) or butterfly valve | Required | claw coupling (preferred) or threat with protective cap | 25 mm | Ball valve (preferred) or butterfly valve | Not applicable | Not applicable | Not applicable | Not applicable | 3 | 4.2 | Full length walkway is required at least at one side of the tank | Not applicable | Required | Not applicable | ECD | Proof of previous load or Proof of dedicated transport | Not required | Tank design pressure of at least 3 barg is required | Tanklid 450 - 550 mm internal diameter required | Temperature indicator in tank compartment is required | Tank containers should be fitted with pressure relief valve preceded by bursting disc and manometer to indicate disk rupture. | Maximum distance between dproduct and airline connection is 0,5 m | Heating during transport required | The dip pipe connection should be marked with “LIQUID” and the vapour return connection with “VAPOUR”. Markings should be on an engraved plate as close as possible to the connection. It is recommended to also mark the air pressure connection (claw coupling) with “PRESSURE”. As a minimum, the language on the engraved plates should be English.
50309713 | 50309713 | 3267 | AMIX A (waste) | Amines | Loading | 8 | Liquid | -20 |  | 110 |  | 0.98 | 95% | AT | L4BN |  | T11 | TP2 - TP27 | stainless steel or carbon steel (no Cu) | No multi-compartment tanks allowed (baffels required for small orders 20/80) | Required | Not required | Encapsulated or braided seal | PTFE, FEP or PFA required. Other materials (EPDM, viton) not allowed | Top loading in tanklid with loading cone, no dipstick in manhole allowed | Tanklid 450 - 550 mm internal diameter, no brackets or obstructions in manhole | Not applicable | Not required | Not required | Not required | Not required | Not applicable | Not applicable | Not applicable | 3 serially and mutually independent shut-off devices | 3.5 | 4.1 | Full length walkway is required at least at one side of the tank | Not applicable | Required | Not applicable | ECD | Proof of previous load or Proof of dedicated transport | Not required
54624595 | 54624595 |  | ISO 145/14 | MDI | Loading | NO | Liquid | <10 |  | 200 |  | 1.2 | 95% | Not applicable | Not applicable | Not applicable | Not applicable | Not applicable | stainless steel | Multi-compartment tanks are allowed, but ordered volume may not be divided over multiple compartments | Required (PUR or mineral wool 100 mm) | Warm water / steam heating facility for tank required. Heating coils shoud always be fitted externally. | Encapsulated or braided seal | No specific requirements | 4-bolt flange with pitch circle diameter of 125 mm and blind flange. Bolts must have minimum length of 55 mm. | DN50 or DN80 | Ball valve (preferred) or butterfly valve | Required | claw coupling (preferred) or threat with protective cap | 25 mm | Ball valve (preferred) or butterfly valve | Not applicable | Not applicable | Not applicable | Not applicable | 3 | 4.2 | Full length walkway is required at least at one side of the tank | Not applicable | Required | Not applicable | ECD | Proof of previous load or Proof of dedicated transport | Not required | N° 1: Tank design pressure of at least 3 barg is required; N° 2: Tanklid 450 - 550 mm internal diameter required; N° 3: Temperature indicator in tank compartment is required; N° 4: Tank containers should be fitted with pressure relief valve preceded by bursting disc and manometer to indicate disk rupture.; N° 5: Maximum distance between dproduct and airline connection is 0,5 m; N° 6: The dip pipe connection should be marked with “LIQUID” and the vapour return connection with “VAPOUR”. Markings should be on an engraved plate as close as possible to the connection. It is recommended to also mark the air pressure connection (claw coupling) with “PRESSURE”. As a minimum, the language on the engraved plates should be English.
51102267 | 51102267 |  | LUPRANAT MM 103 | MDI | Loading | NO | Liquid | 14 |  | 202 |  | 1.2 | 95% | Not applicable | Not applicable | Not applicable | Not applicable | Not applicable | stainless steel | Multi-compartment tanks are allowed, but ordered volume may not be divided over multiple compartments | Required (PUR or mineral wool 100 mm) | Warm water / steam heating facility for tank required. Heating coils shoud always be fitted externally. | Encapsulated or braided seal | No specific requirements | 4-bolt flange with pitch circle diameter of 125 mm and blind flange. Bolts must have minimum length of 55 mm. | DN50 or DN80 | Ball valve (preferred) or butterfly valve | Required | claw coupling (preferred) or threat with protective cap | 25 mm | Ball valve (preferred) or butterfly valve | Not applicable | Not applicable | Not applicable | Not applicable | 3 | 4.2 | Full length walkway is required at least at one side of the tank | Not applicable | Required | Not applicable | ECD | Proof of previous load or Proof of dedicated transport | Not required | Tank design pressure of at least 3 barg is required | Tanklid 450 - 550 mm internal diameter required | Temperature indicator in tank compartment is required | Tank containers should be fitted with pressure relief valve preceded by bursting disc and manometer to indicate disk rupture. | Maximum distance between dproduct and airline connection is 0,5 m | Heating during transport required | The dip pipe connection should be marked with “LIQUID” and the vapour return connection with “VAPOUR”. Markings should be on an engraved plate as close as possible to the connection. It is recommended to also mark the air pressure connection (claw coupling) with “PRESSURE”. As a minimum, the language on the engraved plates should be English.
51510951 | 51510951 |  | ISOPMDI 92040 | MDI | Loading | NO | Liquid | <18 |  | 353.5 |  | 1.22 | 95% | Not applicable | Not applicable | Not applicable | Not applicable | Not applicable | stainless steel | Multi-compartment tanks are allowed, but ordered volume may not be divided over multiple compartments | Required (PUR or mineral wool 100 mm) | Warm water / steam heating facility for tank required. Heating coils shoud always be fitted externally. | Encapsulated or braided seal | No specific requirements | 4-bolt flange with pitch circle diameter of 125 mm and blind flange. Bolts must have minimum length of 55 mm. | DN50 or DN80 | Ball valve (preferred) or butterfly valve | Required | claw coupling (preferred) or threat with protective cap | 25 mm | Ball valve (preferred) or butterfly valve | Not applicable | Not applicable | Not applicable | Not applicable | 3 | 4.2 | Full length walkway is required at least at one side of the tank | Not applicable | Required | Not applicable | ECD | Proof of previous load or Proof of dedicated transport | Not required | N° 1: Tank design pressure of at least 3 barg is required; N° 2: Tanklid 450 - 550 mm internal diameter required; N° 3: Temperature indicator in tank compartment is required; N° 4: Tank containers should be fitted with pressure relief valve preceded by bursting disc and manometer to indicate disk rupture.; N° 5: Maximum distance between dproduct and airline connection is 0,5 m; N° 6: The dip pipe connection should be marked with “LIQUID” and the vapour return connection with “VAPOUR”. Markings should be on an engraved plate as close as possible to the connection. It is recommended to also mark the air pressure connection (claw coupling) with “PRESSURE”. As a minimum, the language on the engraved plates should be English.
54093641 | 54093641 |  | ISO 145/15 | MDI | Loading | NO | Liquid | <10 |  | 200 |  | 1.2 | 95% | Not applicable | Not applicable | Not applicable | Not applicable | Not applicable | stainless steel | Multi-compartment tanks are allowed, but ordered volume may not be divided over multiple compartments | Required (PUR or mineral wool 100 mm) | Warm water / steam heating facility for tank required. Heating coils shoud always be fitted externally. | Encapsulated or braided seal | No specific requirements | 4-bolt flange with pitch circle diameter of 125 mm and blind flange. Bolts must have minimum length of 55 mm. | DN50 or DN80 | Ball valve (preferred) or butterfly valve | Required | claw coupling (preferred) or threat with protective cap | 25 mm | Ball valve (preferred) or butterfly valve | Not applicable | Not applicable | Not applicable | Not applicable | 3 | 4.2 | Full length walkway is required at least at one side of the tank | Not applicable | Required | Not applicable | ECD | Proof of previous load or Proof of dedicated transport | Not required | N° 1: Tank design pressure of at least 3 barg is required; N° 2: Tanklid 450 - 550 mm internal diameter required; N° 3: Temperature indicator in tank compartment is required; N° 4: Tank containers should be fitted with pressure relief valve preceded by bursting disc and manometer to indicate disk rupture.; N° 5: Maximum distance between dproduct and airline connection is 0,5 m; N° 6: The dip pipe connection should be marked with “LIQUID” and the vapour return connection with “VAPOUR”. Markings should be on an engraved plate as close as possible to the connection. It is recommended to also mark the air pressure connection (claw coupling) with “PRESSURE”. As a minimum, the language on the engraved plates should be English.
54452663 | 54452663 |  | ISO 145/22 | MDI | Loading | NO | Liquid | <10 |  | 200 |  | 1.2 | 95% | Not applicable | Not applicable | Not applicable | Not applicable | Not applicable | stainless steel | Multi-compartment tanks are allowed, but ordered volume may not be divided over multiple compartments | Required (PUR or mineral wool 100 mm) | Warm water / steam heating facility for tank required. Heating coils shoud always be fitted externally. | Encapsulated or braided seal | No specific requirements | 4-bolt flange with pitch circle diameter of 125 mm and blind flange. Bolts must have minimum length of 55 mm. | DN50 or DN80 | Ball valve (preferred) or butterfly valve | Required | claw coupling (preferred) or threat with protective cap | 25 mm | Ball valve (preferred) or butterfly valve | Not applicable | Not applicable | Not applicable | Not applicable | 3 | 4.2 | Full length walkway is required at least at one side of the tank | Not applicable | Required | Not applicable | ECD | Proof of previous load or Proof of dedicated transport | Not required | N° 1: Tank design pressure of at least 3 barg is required; N° 2: Tanklid 450 - 550 mm internal diameter required; N° 3: Temperature indicator in tank compartment is required; N° 4: Tank containers should be fitted with pressure relief valve preceded by bursting disc and manometer to indicate disk rupture.; N° 5: Maximum distance between dproduct and airline connection is 0,5 m; N° 6: The dip pipe connection should be marked with “LIQUID” and the vapour return connection with “VAPOUR”. Markings should be on an engraved plate as close as possible to the connection. It is recommended to also mark the air pressure connection (claw coupling) with “PRESSURE”. As a minimum, the language on the engraved plates should be English.
52519699 | 52519699 |  | LUPRANAT M 50 | MDI | Loading | NO | Liquid | 0 |  | 200 |  | 1.22 | 95% | Not applicable | Not applicable | Not applicable | Not applicable | Not applicable | stainless steel | Multi-compartment tanks are allowed, but ordered volume may not be divided over multiple compartments | Required (PUR or mineral wool 100 mm) | Warm water / steam heating facility for tank required. Heating coils shoud always be fitted externally. | Encapsulated or braided seal | No specific requirements | 4-bolt flange with pitch circle diameter of 125 mm and blind flange. Bolts must have minimum length of 55 mm. | DN50 or DN80 | Ball valve (preferred) or butterfly valve | Required | claw coupling (preferred) or threat with protective cap | 25 mm | Ball valve (preferred) or butterfly valve | Not applicable | Not applicable | Not applicable | Not applicable | 3 | 4.2 | Full length walkway is required at least at one side of the tank | Not applicable | Required | Not applicable | ECD | Proof of previous load or Proof of dedicated transport | Not required | N° 1: Tank design pressure of at least 3 barg is required; N° 2: Tanklid 450 - 550 mm internal diameter required; N° 3: Temperature indicator in tank compartment is required; N° 4: Tank containers should be fitted with pressure relief valve preceded by bursting disc and manometer to indicate disk rupture.; N° 5: Maximum distance between dproduct and airline connection is 0,5 m; N° 6: The dip pipe connection should be marked with “LIQUID” and the vapour return connection with “VAPOUR”. Markings should be on an engraved plate as close as possible to the connection. It is recommended to also mark the air pressure connection (claw coupling) with “PRESSURE”. As a minimum, the language on the engraved plates should be English.
52660309 | 52660309 |  | ISOMMDI 92330 | MDI | Loading | NO | Liquid | 39 |  |  |  | 1.22 | 94% | Not applicable | Not applicable | Not applicable | Not applicable | Not applicable | stainless steel | Multi-compartment tanks are allowed, but ordered volume may not be divided over multiple compartments | Required (PUR or mineral wool 100 mm) | Warm water / steam heating facility for tank required. Heating coils shoud always be fitted externally. | Encapsulated or braided seal | No specific requirements | 4-bolt flange with pitch circle diameter of 125 mm and blind flange. Bolts must have minimum length of 55 mm. | DN50 or DN80 | Ball valve (preferred) or butterfly valve | Required | claw coupling (preferred) or threat with protective cap | 25 mm | Ball valve (preferred) or butterfly valve | Not applicable | Not applicable | Not applicable | Not applicable | 3 | 4.2 | Full length walkway is required at least at one side of the tank | Not applicable | Required | Not applicable | ECD | Proof of previous load or Proof of dedicated transport | Not required | Tank design pressure of at least 3 barg is required | Tanklid 450 - 550 mm internal diameter required | Temperature indicator in tank compartment is required | Tank containers should be fitted with pressure relief valve preceded by bursting disc and manometer to indicate disk rupture. | Maximum distance between dproduct and airline connection is 0,5 m | Heating during transport required | The dip pipe connection should be marked with “LIQUID” and the vapour return connection with “VAPOUR”. Markings should be on an engraved plate as close as possible to the connection. It is recommended to also mark the air pressure connection (claw coupling) with “PRESSURE”. As a minimum, the language on the engraved plates should be English.
55277237 | 55277237 |  | ISO 145/30 | MDI | Loading | NO | Liquid | <10 |  | 200 |  | 1.2 | 95% | Not applicable | Not applicable | Not applicable | Not applicable | Not applicable | stainless steel | Multi-compartment tanks are allowed, but ordered volume may not be divided over multiple compartments | Required (PUR or mineral wool 100 mm) | Warm water / steam heating facility for tank required. Heating coils shoud always be fitted externally. | Encapsulated or braided seal | No specific requirements | 4-bolt flange with pitch circle diameter of 125 mm and blind flange. Bolts must have minimum length of 55 mm. | DN50 or DN80 | Ball valve (preferred) or butterfly valve | Required | claw coupling (preferred) or threat with protective cap | 25 mm | Ball valve (preferred) or butterfly valve | Not applicable | Not applicable | Not applicable | Not applicable | 3 | 4.2 | Full length walkway is required at least at one side of the tank | Not applicable | Required | Not applicable | ECD | Proof of previous load or Proof of dedicated transport | Not required | N° 1: Tank design pressure of at least 3 barg is required; N° 2: Tanklid 450 - 550 mm internal diameter required; N° 3: Temperature indicator in tank compartment is required; N° 4: Tank containers should be fitted with pressure relief valve preceded by bursting disc and manometer to indicate disk rupture.; N° 5: Maximum distance between dproduct and airline connection is 0,5 m; N° 6: The dip pipe connection should be marked with “LIQUID” and the vapour return connection with “VAPOUR”. Markings should be on an engraved plate as close as possible to the connection. It is recommended to also mark the air pressure connection (claw coupling) with “PRESSURE”. As a minimum, the language on the engraved plates should be English.
52660415 | 52660415 |  | ISOMMDI 92050 | MDI | Loading | NO | Liquid | 14 |  | 202 |  | 1.2 | 95% | Not applicable | Not applicable | Not applicable | Not applicable | Not applicable | stainless steel | Multi-compartment tanks are allowed, but ordered volume may not be divided over multiple compartments | Required (PUR or mineral wool 100 mm) | Warm water / steam heating facility for tank required. Heating coils shoud always be fitted externally. | Encapsulated or braided seal | No specific requirements | 4-bolt flange with pitch circle diameter of 125 mm and blind flange. Bolts must have minimum length of 55 mm. | DN50 or DN80 | Ball valve (preferred) or butterfly valve | Required | claw coupling (preferred) or threat with protective cap | 25 mm | Ball valve (preferred) or butterfly valve | Not applicable | Not applicable | Not applicable | Not applicable | 3 | 4.2 | Full length walkway is required at least at one side of the tank | Not applicable | Required | Not applicable | ECD | Proof of previous load or Proof of dedicated transport | Not required | Tank design pressure of at least 3 barg is required | Tanklid 450 - 550 mm internal diameter required | Temperature indicator in tank compartment is required | Tank containers should be fitted with pressure relief valve preceded by bursting disc and manometer to indicate disk rupture. | Maximum distance between dproduct and airline connection is 0,5 m | Heating during transport required | The dip pipe connection should be marked with “LIQUID” and the vapour return connection with “VAPOUR”. Markings should be on an engraved plate as close as possible to the connection. It is recommended to also mark the air pressure connection (claw coupling) with “PRESSURE”. As a minimum, the language on the engraved plates should be English.
50351322 | 50351322 |  | LUTENSOL FT TO 89 | Tensiden | Loading | NO | Liquid | 5 |  | 200 |  | 0.979 | 88% | Not applicable | Not applicable | Not applicable | Not applicable | Not applicable | stainless steel | Multi-compartment tanks and/or baffels are not allowed. | Required | Warm water / steam heating facility for tank | Encapsulated or braided seal | No specific requirements | Top loading in tanklid with loading pipe or loading cone | Tanklid 450 - 550 mm internal diameter, no brackets or obstructions in manhole | Not applicable | Not required | Not required | Not required | Not required | Not applicable | Not applicable | Not applicable | 3 serially and mutually independent shut-off devices | 3.5 | 4.1 | Full length walkway is required at least at one side of the tank | Not applicable | Required | Not applicable | ECD | Proof of previous load or Proof of dedicated transport | Not required
52679972 | 52679972 | 8888 | LUPRANAT M 10 WR | MDI | Loading | 9 | Liquid | -5 |  | 200 |  | 1.22 | 95% | Not applicable | Not applicable | Not applicable | Not applicable | Not applicable | stainless steel | Multi-compartment tanks are allowed, but ordered volume may not be divided over multiple compartments | Required (PUR or mineral wool 100 mm) | Warm water / steam heating facility for tank required. Heating coils shoud always be fitted externally. | Encapsulated or braided seal | No specific requirements | 4-bolt flange with pitch circle diameter of 125 mm and blind flange. Bolts must have minimum length of 55 mm. | DN50 or DN80 | Ball valve (preferred) or butterfly valve | Required | claw coupling (preferred) or threat with protective cap | 25 mm | Ball valve (preferred) or butterfly valve | Not applicable | Not applicable | Not applicable | Not applicable | 3 | 4.2 | Full length walkway is required at least at one side of the tank | Not applicable | Required | Not applicable | ECD | Proof of previous load or Proof of dedicated transport | Not required | N° 1: Tank design pressure of at least 3 barg is required; N° 2: Tanklid 450 - 550 mm internal diameter required; N° 3: Temperature indicator in tank compartment is required; N° 4: Tank containers should be fitted with pressure relief valve preceded by bursting disc and manometer to indicate disk rupture.; N° 5: Maximum distance between dproduct and airline connection is 0,5 m; N° 6: The dip pipe connection should be marked with “LIQUID” and the vapour return connection with “VAPOUR”. Markings should be on an engraved plate as close as possible to the connection. It is recommended to also mark the air pressure connection (claw coupling) with “PRESSURE”. As a minimum, the language on the engraved plates should be English.
52684318 | 52684318 |  | ISOPMDI 92160 | MDI | Loading | NO | Liquid | 0 |  | 200 |  | 1.22 | 95% | Not applicable | Not applicable | Not applicable | Not applicable | Not applicable | stainless steel | Multi-compartment tanks are allowed, but ordered volume may not be divided over multiple compartments | Required (PUR or mineral wool 100 mm) | Warm water / steam heating facility for tank required. Heating coils shoud always be fitted externally. | Encapsulated or braided seal | No specific requirements | 4-bolt flange with pitch circle diameter of 125 mm and blind flange. Bolts must have minimum length of 55 mm. | DN50 or DN80 | Ball valve (preferred) or butterfly valve | Required | claw coupling (preferred) or threat with protective cap | 25 mm | Ball valve (preferred) or butterfly valve | Not applicable | Not applicable | Not applicable | Not applicable | 3 | 4.2 | Full length walkway is required at least at one side of the tank | Not applicable | Required | Not applicable | ECD | Proof of previous load or Proof of dedicated transport | Not required | N° 1: Tank design pressure of at least 3 barg is required; N° 2: Tanklid 450 - 550 mm internal diameter required; N° 3: Temperature indicator in tank compartment is required; N° 4: Tank containers should be fitted with pressure relief valve preceded by bursting disc and manometer to indicate disk rupture.; N° 5: Maximum distance between dproduct and airline connection is 0,5 m; N° 6: The dip pipe connection should be marked with “LIQUID” and the vapour return connection with “VAPOUR”. Markings should be on an engraved plate as close as possible to the connection. It is recommended to also mark the air pressure connection (claw coupling) with “PRESSURE”. As a minimum, the language on the engraved plates should be English.
50155253 | 50155253 |  | ISO 145/47 | MDI | Loading | NO | Liquid | <10 |  | 200 |  | 1.2 | 95% | Not applicable | Not applicable | Not applicable | Not applicable | Not applicable | stainless steel | Multi-compartment tanks are allowed, but ordered volume may not be divided over multiple compartments | Required (PUR or mineral wool 100 mm) | Warm water / steam heating facility for tank required. Heating coils shoud always be fitted externally. | Encapsulated or braided seal | No specific requirements | 4-bolt flange with pitch circle diameter of 125 mm and blind flange. Bolts must have minimum length of 55 mm. | DN50 or DN80 | Ball valve (preferred) or butterfly valve | Required | claw coupling (preferred) or threat with protective cap | 25 mm | Ball valve (preferred) or butterfly valve | Not applicable | Not applicable | Not applicable | Not applicable | 3 | 4.2 | Full length walkway is required at least at one side of the tank | Not applicable | Required | Not applicable | ECD | Proof of previous load or Proof of dedicated transport | Not required | N° 1: Tank design pressure of at least 3 barg is required; N° 2: Tanklid 450 - 550 mm internal diameter required; N° 3: Temperature indicator in tank compartment is required; N° 4: Tank containers should be fitted with pressure relief valve preceded by bursting disc and manometer to indicate disk rupture.; N° 5: Maximum distance between dproduct and airline connection is 0,5 m; N° 6: The dip pipe connection should be marked with “LIQUID” and the vapour return connection with “VAPOUR”. Markings should be on an engraved plate as close as possible to the connection. It is recommended to also mark the air pressure connection (claw coupling) with “PRESSURE”. As a minimum, the language on the engraved plates should be English.
50351331 | 50351331 |  | PLURIOL FT E 400 | Extern - ACS1 | Loading | NO | Liquid | 0 |  | 250 |  |  |  | Not applicable | Not applicable | Not applicable | Not applicable | Not applicable
52802985 | 52802985 |  | ISOMMDI 92640 | MDI | Loading | NO | Liquid | 39 |  |  |  | 1.22 | 95% | Not applicable | Not applicable | Not applicable | Not applicable | Not applicable | stainless steel | Multi-compartment tanks are allowed, but ordered volume may not be divided over multiple compartments | Required (PUR or mineral wool 100 mm) | Warm water / steam heating facility for tank required. Heating coils shoud always be fitted externally. | Encapsulated or braided seal | No specific requirements | 4-bolt flange with pitch circle diameter of 125 mm and blind flange. Bolts must have minimum length of 55 mm. | DN50 or DN80 | Ball valve (preferred) or butterfly valve | Required | claw coupling (preferred) or threat with protective cap | 25 mm | Ball valve (preferred) or butterfly valve | Not applicable | Not applicable | Not applicable | Not applicable | 3 | 4.2 | Full length walkway is required at least at one side of the tank | Not applicable | Required | Not applicable | ECD | Proof of previous load or Proof of dedicated transport | Not required | Tank design pressure of at least 3 barg is required | Tanklid 450 - 550 mm internal diameter required | Temperature indicator in tank compartment is required | Tank containers should be fitted with pressure relief valve preceded by bursting disc and manometer to indicate disk rupture. | Maximum distance between dproduct and airline connection is 0,5 m | Heating during transport required | The dip pipe connection should be marked with “LIQUID” and the vapour return connection with “VAPOUR”. Markings should be on an engraved plate as close as possible to the connection. It is recommended to also mark the air pressure connection (claw coupling) with “PRESSURE”. As a minimum, the language on the engraved plates should be English.
50351332 | 50351332 | 9006 | LUTENSOL FT AO 7 | Extern - ACS1 | Loading | NO | Liquid | 15 |  | 190 |  |  |  | Not applicable | Not applicable | Not applicable | Not applicable | Not applicable
53375068 | 53375068 |  | ISO 146/13 | MDI | Loading | NO | Liquid | 30 |  | 202 |  | 1.2 | 95% | Not applicable | Not applicable | Not applicable | Not applicable | Not applicable | stainless steel | Multi-compartment tanks are allowed, but ordered volume may not be divided over multiple compartments | Required (PUR or mineral wool 100 mm) | Warm water / steam heating facility for tank required. Heating coils shoud always be fitted externally. | Encapsulated or braided seal | No specific requirements | 4-bolt flange with pitch circle diameter of 125 mm and blind flange. Bolts must have minimum length of 55 mm. | DN50 or DN80 | Ball valve (preferred) or butterfly valve | Required | claw coupling (preferred) or threat with protective cap | 25 mm | Ball valve (preferred) or butterfly valve | Not applicable | Not applicable | Not applicable | Not applicable | 3 | 4.2 | Full length walkway is required at least at one side of the tank | Not applicable | Required | Not applicable | ECD | Proof of previous load or Proof of dedicated transport | Not required | Tank design pressure of at least 3 barg is required | Tanklid 450 - 550 mm internal diameter required | Temperature indicator in tank compartment is required | Tank containers should be fitted with pressure relief valve preceded by bursting disc and manometer to indicate disk rupture. | Maximum distance between dproduct and airline connection is 0,5 m | Heating during transport required | The dip pipe connection should be marked with “LIQUID” and the vapour return connection with “VAPOUR”. Markings should be on an engraved plate as close as possible to the connection. It is recommended to also mark the air pressure connection (claw coupling) with “PRESSURE”. As a minimum, the language on the engraved plates should be English.
53431672 | 53431672 |  | ISO 146/1 | MDI | Loading | NO | Liquid | 31 |  | 208.5 |  | 1.2 | 95% | Not applicable | Not applicable | Not applicable | Not applicable | Not applicable | stainless steel | Multi-compartment tanks are allowed, but ordered volume may not be divided over multiple compartments | Required (PUR or mineral wool 100 mm) | Warm water / steam heating facility for tank required. Heating coils shoud always be fitted externally. | Encapsulated or braided seal | No specific requirements | 4-bolt flange with pitch circle diameter of 125 mm and blind flange. Bolts must have minimum length of 55 mm. | DN50 or DN80 | Ball valve (preferred) or butterfly valve | Required | claw coupling (preferred) or threat with protective cap | 25 mm | Ball valve (preferred) or butterfly valve | Not applicable | Not applicable | Not applicable | Not applicable | 3 | 4.2 | Full length walkway is required at least at one side of the tank | Not applicable | Required | Not applicable | ECD | Proof of previous load or Proof of dedicated transport | Not required | N° 1: Tank design pressure of at least 3 barg is required; N° 2: Tanklid 450 - 550 mm internal diameter required; N° 3: Temperature indicator in tank compartment is required; N° 4: Tank containers should be fitted with pressure relief valve preceded by bursting disc and manometer to indicate disk rupture.; N° 5: Maximum distance between dproduct and airline connection is 0,5 m; N° 6: The dip pipe connection should be marked with “LIQUID” and the vapour return connection with “VAPOUR”. Markings should be on an engraved plate as close as possible to the connection. It is recommended to also mark the air pressure connection (claw coupling) with “PRESSURE”. As a minimum, the language on the engraved plates should be English.
50350162 | 50350162 |  | ISO 145/50 | MDI | Loading | NO | Liquid | <10 |  | 200 |  | 1.2 | 95% | Not applicable | Not applicable | Not applicable | Not applicable | Not applicable | stainless steel | Multi-compartment tanks are allowed, but ordered volume may not be divided over multiple compartments | Required (PUR or mineral wool 100 mm) | Warm water / steam heating facility for tank required. Heating coils shoud always be fitted externally. | Encapsulated or braided seal | No specific requirements | 4-bolt flange with pitch circle diameter of 125 mm and blind flange. Bolts must have minimum length of 55 mm. | DN50 or DN80 | Ball valve (preferred) or butterfly valve | Required | claw coupling (preferred) or threat with protective cap | 25 mm | Ball valve (preferred) or butterfly valve | Not applicable | Not applicable | Not applicable | Not applicable | 3 | 4.2 | Full length walkway is required at least at one side of the tank | Not applicable | Required | Not applicable | ECD | Proof of previous load or Proof of dedicated transport | Not required | N° 1: Tank design pressure of at least 3 barg is required; N° 2: Tanklid 450 - 550 mm internal diameter required; N° 3: Temperature indicator in tank compartment is required; N° 4: Tank containers should be fitted with pressure relief valve preceded by bursting disc and manometer to indicate disk rupture.; N° 5: Maximum distance between dproduct and airline connection is 0,5 m; N° 6: The dip pipe connection should be marked with “LIQUID” and the vapour return connection with “VAPOUR”. Markings should be on an engraved plate as close as possible to the connection. It is recommended to also mark the air pressure connection (claw coupling) with “PRESSURE”. As a minimum, the language on the engraved plates should be English.
54026066 | 54026066 |  | ISO 134/16 | MDI | Loading | NO | Liquid | 17 |  | 253.5 |  | 1.2 | 95% | Not applicable | Not applicable | Not applicable | Not applicable | Not applicable | stainless steel | Multi-compartment tanks are allowed, but ordered volume may not be divided over multiple compartments | Required (PUR or mineral wool 100 mm) | Warm water / steam heating facility for tank required. Heating coils shoud always be fitted externally. | Encapsulated or braided seal | No specific requirements | 4-bolt flange with pitch circle diameter of 125 mm and blind flange. Bolts must have minimum length of 55 mm. | DN50 or DN80 | Ball valve (preferred) or butterfly valve | Required | claw coupling (preferred) or threat with protective cap | 25 mm | Ball valve (preferred) or butterfly valve | Not applicable | Not applicable | Not applicable | Not applicable | 3 | 4.2 | Full length walkway is required at least at one side of the tank | Not applicable | Required | Not applicable | ECD | Proof of previous load or Proof of dedicated transport | Not required | Tank design pressure of at least 3 barg is required | Tanklid 450 - 550 mm internal diameter required | Temperature indicator in tank compartment is required | Tank containers should be fitted with pressure relief valve preceded by bursting disc and manometer to indicate disk rupture. | Maximum distance between dproduct and airline connection is 0,5 m | Heating during transport required | The dip pipe connection should be marked with “LIQUID” and the vapour return connection with “VAPOUR”. Markings should be on an engraved plate as close as possible to the connection. It is recommended to also mark the air pressure connection (claw coupling) with “PRESSURE”. As a minimum, the language on the engraved plates should be English.
50351338 | 50351338 |  | LUTENSOL FT XP 99 | Tensiden | Loading | NO | Liquid | 4 |  | 150 |  | 1.026 | 88% | Not applicable | Not applicable | Not applicable | Not applicable | Not applicable | stainless steel | Multi-compartment tanks are not allowed. | Required | Warm water / steam heating facility for tank | Encapsulated or braided seal | No specific requirements | Top loading in tanklid with loading pipe or loading cone | Tanklid 450 - 550 mm internal diameter, no brackets or obstructions in manhole | Not applicable | Not required | Not required | Not required | Not required | Not applicable | Not applicable | Not applicable | 3 serially and mutually independent shut-off devices | 3.5 | 4.1 | Full length walkway is required at least at one side of the tank | Not applicable | Required | Not applicable | ECD | Proof of previous load or Proof of dedicated transport | Not required
50351339 | 50351339 |  | LUTENSOL FT XP 89 | Tensiden | Loading | NO | Liquid | 4 |  | 140 |  | 0.978 | 88% | Not applicable | Not applicable | Not applicable | Not applicable | Not applicable | stainless steel | Multi-compartment tanks and/or baffels are not allowed. | Required | Warm water / steam heating facility for tank | Encapsulated or braided seal | No specific requirements | Top loading in tanklid with loading pipe or loading cone | Tanklid 450 - 550 mm internal diameter, no brackets or obstructions in manhole | Not applicable | Not required | Not required | Not required | Not required | Not applicable | Not applicable | Not applicable | 3 serially and mutually independent shut-off devices | 3.5 | 4.1 | Full length walkway is required at least at one side of the tank | Not applicable | Required | Not applicable | ECD | Proof of previous load or Proof of dedicated transport | Not required
50351344 | 50351344 |  | LUTENSOL FT LT 7 | Extern - Noord Natie | Loading | NO | Liquid | 15 |  | 210 |  |  |  | Not applicable | Not applicable | Not applicable | Not applicable | Not applicable
54127243 | 54127243 |  | ISO 145/8 | MDI | Loading | NO | Liquid | <10 |  | 200 |  | 1.2 | 95% | Not applicable | Not applicable | Not applicable | Not applicable | Not applicable | stainless steel | Multi-compartment tanks are allowed, but ordered volume may not be divided over multiple compartments | Required (PUR or mineral wool 100 mm) | Warm water / steam heating facility for tank required. Heating coils shoud always be fitted externally. | Encapsulated or braided seal | No specific requirements | 4-bolt flange with pitch circle diameter of 125 mm and blind flange. Bolts must have minimum length of 55 mm. | DN50 or DN80 | Ball valve (preferred) or butterfly valve | Required | claw coupling (preferred) or threat with protective cap | 25 mm | Ball valve (preferred) or butterfly valve | Not applicable | Not applicable | Not applicable | Not applicable | 3 | 4.2 | Full length walkway is required at least at one side of the tank | Not applicable | Required | Not applicable | ECD | Proof of previous load or Proof of dedicated transport | Not required | N° 1: Tank design pressure of at least 3 barg is required; N° 2: Tanklid 450 - 550 mm internal diameter required; N° 3: Temperature indicator in tank compartment is required; N° 4: Tank containers should be fitted with pressure relief valve preceded by bursting disc and manometer to indicate disk rupture.; N° 5: Maximum distance between dproduct and airline connection is 0,5 m; N° 6: The dip pipe connection should be marked with “LIQUID” and the vapour return connection with “VAPOUR”. Markings should be on an engraved plate as close as possible to the connection. It is recommended to also mark the air pressure connection (claw coupling) with “PRESSURE”. As a minimum, the language on the engraved plates should be English.
50353158 | 50353158 | 1814 | DPG/TPG ONTZOUT (KOH <5%) | PO | Loading | 8 | Liquid |  |  | 9.7 |  |  |  | AT | L4BN | TU42 | T7 | TP2 | Not applicable | No multi-compartment tanks allowed | Required | Not required | Not applicable | Not applicable | Top loading in tanklid with loading pipe | Tanklid 450 - 550 mm internal diameter, no brackets or obstructions in manhole | Not applicable | Not applicable | Not required | Not required | Not required | Not applicable | Not applicable | Not applicable | 3 serially and mutually independent shut-off devices | Not applicable | Not applicable | Full length walkway is required at least at one side of the tank | Not required | Required | Not applicable | ECD | Proof of previous load or Proof of dedicated transport | Not required
50354392 | 50354392 | 3295 | HEAVY TX VLAMPUNT < 23°C | Steamcracker |  | 3 | Liquid | 10 |  | 15 |  |  |  | FL | LGBF |  | T7 | TP1 - TP8 - TP28
50354455 | 50354455 | 3295 | HEAVY TX VLAMPUNT >23°C | Steamcracker |  | 3 | Liquid | 10 |  | 24 |  |  |  | FL | LGBF |  | T4 | TP1 - TP29
50357106 | 50357106 | 3295 | PYROLYSE OLIE LIGHT | Steamcracker | Loading | 3 | Liquid | 10 |  | 52 |  |  |  | FL | LGBF |  | T4 | TP1 - TP29
50075915 | 50075915 | 3257 | GLISSOPAL V 500 BULK | PIB | Loading | 9 | Liquid | -85 |  | 101 |  | 0.845 | 92% | AT | LGAV | TU35 - TC7 - TE6 - TE14 - TE24 | T3 | TP3 - TP29 | stainless steel | Multi-compartment tanks are allowed, but ordered volume may not be divided over multiple compartments | Required | Warm water / steam heating facility for tank | Encapsulated or braided seal | No specific requirements | Top loading in tanklid with loading pipe | Tanklid 450 - 550 mm internal diameter, no brackets or obstructions in manhole | Not applicable | Not required | Not required | Not required | Not required | Not applicable | Not applicable | Not applicable | 3 serially and mutually independent shut-off devices | 3.5 | 4.1 | Full length walkway is required at least at one side of the tank | Not applicable | Required | Not applicable | ECD | Proof of previous load or Proof of dedicated transport | Not required
55725351 | 55725351 | 3257 | GLISSOPAL V 640 BULK | PIB | Loading | 9 | Liquid | -85 |  | 101 |  | 0.845 | 92% | AT | LGAV | TU35 - TC7 - TE6 - TE14 - TE24 | T3 | TP3 - TP29 | stainless steel | Multi-compartment tanks are allowed, but ordered volume may not be divided over multiple compartments | Required | Warm water / steam heating facility for tank | Encapsulated or braided seal | No specific requirements | Top loading in tanklid with loading pipe | Tanklid 450 - 550 mm internal diameter, no brackets or obstructions in manhole | Not applicable | Not required | Not required | Not required | Not required | Not applicable | Not applicable | Not applicable | 3 serially and mutually independent shut-off devices | 3.5 | 4.1 | Full length walkway is required at least at one side of the tank | Not applicable | Required | Not applicable | ECD | Proof of previous load or Proof of dedicated transport | Not required
50373335 | 50373335 | 1090 | ACETON+WATER | PO productie | Loading | 3 | Liquid | -95.4 |  | -17 |  |  |  | FL | LGBF |  | T4 | TP1
52348827 | 52348827 | 3257 | GLISSOPAL V 700 BULK | PIB | Loading | 9 | Liquid | -85 |  | 101 |  | 0.845 | 92% | AT | LGAV | TU35 - TC7 - TE6 - TE14 - TE24 | T3 | TP3 - TP29 | stainless steel | Multi-compartment tanks are allowed, but ordered volume may not be divided over multiple compartments | Required | Warm water / steam heating facility for tank | Encapsulated or braided seal | No specific requirements | Top loading in tanklid with loading pipe | Tanklid 450 - 550 mm internal diameter, no brackets or obstructions in manhole | Not applicable | Not required | Not required | Not required | Not required | Not applicable | Not applicable | Not applicable | 3 serially and mutually independent shut-off devices | 3.5 | 4.1 | Full length walkway is required at least at one side of the tank | Not applicable | Required | Not applicable | ECD | Proof of previous load or Proof of dedicated transport | Not required
54208757 | 54208757 |  | ISO 146/2 | MDI | Loading | NO | Liquid | <10 |  | 200 |  | 1.2 | 95% | Not applicable | Not applicable | Not applicable | Not applicable | Not applicable | stainless steel | Multi-compartment tanks are allowed, but ordered volume may not be divided over multiple compartments | Required (PUR or mineral wool 100 mm) | Warm water / steam heating facility for tank required. Heating coils shoud always be fitted externally. | Encapsulated or braided seal | No specific requirements | 4-bolt flange with pitch circle diameter of 125 mm and blind flange. Bolts must have minimum length of 55 mm. | DN50 or DN80 | Ball valve (preferred) or butterfly valve | Required | claw coupling (preferred) or threat with protective cap | 25 mm | Ball valve (preferred) or butterfly valve | Not applicable | Not applicable | Not applicable | Not applicable | 3 | 4.2 | Full length walkway is required at least at one side of the tank | Not applicable | Required | Not applicable | ECD | Proof of previous load or Proof of dedicated transport | Not required | N° 1: Tank design pressure of at least 3 barg is required; N° 2: Tanklid 450 - 550 mm internal diameter required; N° 3: Temperature indicator in tank compartment is required; N° 4: Tank containers should be fitted with pressure relief valve preceded by bursting disc and manometer to indicate disk rupture.; N° 5: Maximum distance between dproduct and airline connection is 0,5 m; N° 6: The dip pipe connection should be marked with “LIQUID” and the vapour return connection with “VAPOUR”. Markings should be on an engraved plate as close as possible to the connection. It is recommended to also mark the air pressure connection (claw coupling) with “PRESSURE”. As a minimum, the language on the engraved plates should be English.
52660362 | 52660362 |  | ISOMMDI 92300 | MDI | Loading | NO | Liquid | 10.7 |  | 208.5 |  | 1.22 | 95% | Not applicable | Not applicable | Not applicable | Not applicable | Not applicable | stainless steel | Multi-compartment tanks are allowed, but ordered volume may not be divided over multiple compartments | Required (PUR or mineral wool 100 mm) | Warm water / steam heating facility for tank required. Heating coils shoud always be fitted externally. | Encapsulated or braided seal | No specific requirements | 4-bolt flange with pitch circle diameter of 125 mm and blind flange. Bolts must have minimum length of 55 mm. | DN50 or DN80 | Ball valve (preferred) or butterfly valve | Required | claw coupling (preferred) or threat with protective cap | 25 mm | Ball valve (preferred) or butterfly valve | Not applicable | Not applicable | Not applicable | Not applicable | 3 | 4.2 | Full length walkway is required at least at one side of the tank | Not applicable | Required | Not applicable | ECD | Proof of previous load or Proof of dedicated transport | Not required | Tank design pressure of at least 3 barg is required | Tanklid 450 - 550 mm internal diameter required | Temperature indicator in tank compartment is required | Tank containers should be fitted with pressure relief valve preceded by bursting disc and manometer to indicate disk rupture. | Maximum distance between dproduct and airline connection is 0,5 m | Heating during transport required | The dip pipe connection should be marked with “LIQUID” and the vapour return connection with “VAPOUR”. Markings should be on an engraved plate as close as possible to the connection. It is recommended to also mark the air pressure connection (claw coupling) with “PRESSURE”. As a minimum, the language on the engraved plates should be English.
52360330 | 52360330 |  | ISOMMDI 92830 | MDI | Loading | NO | Liquid | 10.7 |  | 208.5 |  | 1.22 | 95% | Not applicable | Not applicable | Not applicable | Not applicable | Not applicable | stainless steel | Multi-compartment tanks are allowed, but ordered volume may not be divided over multiple compartments | Required (PUR or mineral wool 100 mm) | Warm water / steam heating facility for tank required. Heating coils shoud always be fitted externally. | Encapsulated or braided seal | No specific requirements | 4-bolt flange with pitch circle diameter of 125 mm and blind flange. Bolts must have minimum length of 55 mm. | DN50 or DN80 | Ball valve (preferred) or butterfly valve | Required | claw coupling (preferred) or threat with protective cap | 25 mm | Ball valve (preferred) or butterfly valve | Not applicable | Not applicable | Not applicable | Not applicable | 3 | 4.2 | Full length walkway is required at least at one side of the tank | Not applicable | Required | Not applicable | ECD | Proof of previous load or Proof of dedicated transport | Not required | Tank design pressure of at least 3 barg is required | Tanklid 450 - 550 mm internal diameter required | Temperature indicator in tank compartment is required | Tank containers should be fitted with pressure relief valve preceded by bursting disc and manometer to indicate disk rupture. | Maximum distance between dproduct and airline connection is 0,5 m | Heating during transport required | The dip pipe connection should be marked with “LIQUID” and the vapour return connection with “VAPOUR”. Markings should be on an engraved plate as close as possible to the connection. It is recommended to also mark the air pressure connection (claw coupling) with “PRESSURE”. As a minimum, the language on the engraved plates should be English.
54283009 | 54283009 |  | LUPRANAT MI | MDI | Loading | NO | Liquid | 10.7 |  | 208.5 |  | 1.22 | 95% | Not applicable | Not applicable | Not applicable | Not applicable | Not applicable | stainless steel | Multi-compartment tanks are allowed, but ordered volume may not be divided over multiple compartments | Required (PUR or mineral wool 100 mm) | Warm water / steam heating facility for tank required. Heating coils shoud always be fitted externally. | Encapsulated or braided seal | No specific requirements | 4-bolt flange with pitch circle diameter of 125 mm and blind flange. Bolts must have minimum length of 55 mm. | DN50 or DN80 | Ball valve (preferred) or butterfly valve | Required | claw coupling (preferred) or threat with protective cap | 25 mm | Ball valve (preferred) or butterfly valve | Not applicable | Not applicable | Not applicable | Not applicable | 3 | 4.2 | Full length walkway is required at least at one side of the tank | Not applicable | Required | Not applicable | ECD | Proof of previous load or Proof of dedicated transport | Not required | Tank design pressure of at least 3 barg is required | Tanklid 450 - 550 mm internal diameter required | Temperature indicator in tank compartment is required | Tank containers should be fitted with pressure relief valve preceded by bursting disc and manometer to indicate disk rupture. | Maximum distance between dproduct and airline connection is 0,5 m | Heating during transport required | The dip pipe connection should be marked with “LIQUID” and the vapour return connection with “VAPOUR”. Markings should be on an engraved plate as close as possible to the connection. It is recommended to also mark the air pressure connection (claw coupling) with “PRESSURE”. As a minimum, the language on the engraved plates should be English.
54705843 | 54705843 |  | LUPRANAT MIB | MDI | Loading | NO | Liquid | 10.7 |  | 208.5 |  | 1.22 | 95% | Not applicable | Not applicable | Not applicable | Not applicable | Not applicable | stainless steel | Multi-compartment tanks are allowed, but ordered volume may not be divided over multiple compartments | Required (PUR or mineral wool 100 mm) | Warm water / steam heating facility for tank required. Heating coils shoud always be fitted externally. | Encapsulated or braided seal | No specific requirements | 4-bolt flange with pitch circle diameter of 125 mm and blind flange. Bolts must have minimum length of 55 mm. | DN50 or DN80 | Ball valve (preferred) or butterfly valve | Required | claw coupling (preferred) or threat with protective cap | 25 mm | Ball valve (preferred) or butterfly valve | Not applicable | Not applicable | Not applicable | Not applicable | 3 | 4.2 | Full length walkway is required at least at one side of the tank | Not applicable | Required | Not applicable | ECD | Proof of previous load or Proof of dedicated transport | Not required | Tank design pressure of at least 3 barg is required | Tanklid 450 - 550 mm internal diameter required | Temperature indicator in tank compartment is required | Tank containers should be fitted with pressure relief valve preceded by bursting disc and manometer to indicate disk rupture. | Maximum distance between dproduct and airline connection is 0,5 m | Heating during transport required | The dip pipe connection should be marked with “LIQUID” and the vapour return connection with “VAPOUR”. Markings should be on an engraved plate as close as possible to the connection. It is recommended to also mark the air pressure connection (claw coupling) with “PRESSURE”. As a minimum, the language on the engraved plates should be English.
51055150 | 51055150 |  | LUPRANAT MIP | MDI | Loading | NO | Liquid | 10.7 |  | 208.5 |  | 1.22 | 95% | Not applicable | Not applicable | Not applicable | Not applicable | Not applicable | stainless steel | Multi-compartment tanks are allowed, but ordered volume may not be divided over multiple compartments | Required (PUR or mineral wool 100 mm) | Warm water / steam heating facility for tank required. Heating coils shoud always be fitted externally. | Encapsulated or braided seal | No specific requirements | 4-bolt flange with pitch circle diameter of 125 mm and blind flange. Bolts must have minimum length of 55 mm. | DN50 or DN80 | Ball valve (preferred) or butterfly valve | Required | claw coupling (preferred) or threat with protective cap | 25 mm | Ball valve (preferred) or butterfly valve | Not applicable | Not applicable | Not applicable | Not applicable | 3 | 4.2 | Full length walkway is required at least at one side of the tank | Not applicable | Required | Not applicable | ECD | Proof of previous load or Proof of dedicated transport | Not required | Tank design pressure of at least 3 barg is required | Tanklid 450 - 550 mm internal diameter required | Temperature indicator in tank compartment is required | Tank containers should be fitted with pressure relief valve preceded by bursting disc and manometer to indicate disk rupture. | Maximum distance between dproduct and airline connection is 0,5 m | Heating during transport required | The dip pipe connection should be marked with “LIQUID” and the vapour return connection with “VAPOUR”. Markings should be on an engraved plate as close as possible to the connection. It is recommended to also mark the air pressure connection (claw coupling) with “PRESSURE”. As a minimum, the language on the engraved plates should be English.
57223794 | 57223794 | 3257 | TMP | Polyetherolen | Unloading | 9 | Liquid | 58 |  | 179 |  |  |  | AT | LGAV | TE6 - TE14 - TE24 - TC7 | T3 | TP3 - TP29 | stainless steel | No multi-compartment tanks allowed (baffels required for small orders 20/80) | Required for tank and unloading pipe | Warm water / steam heating facility for tank and unloading pipe | Not applicable | Not applicable | Not applicable | Not applicable | Not applicable | Not applicable | BSP | 2" | butterfly or ball valve | Back or side | TW female coupling MK | 3" | 3 serially and mutually independent shut-off devices | Not applicable | Not applicable | Full length walkway is required at least at one side of the tank | High temperature resistant hose required (at least 6 m) | Required | Not applicable |  |  |  | N° 1: Product temperature must be > 100 °C by arrival; N° 2: Temperature gauge is required en has to be working; N° 3: Chassis with open back (safe chassis) required or tank must be positioned at the back side of the chassis.
51099988 | 51099988 |  | LUPRANAT MIS | MDI | Loading | NO | Liquid | 10.7 |  | 208.5 |  | 1.22 | 95% | Not applicable | Not applicable | Not applicable | Not applicable | Not applicable | stainless steel | Multi-compartment tanks are allowed, but ordered volume may not be divided over multiple compartments | Required (PUR or mineral wool 100 mm) | Warm water / steam heating facility for tank required. Heating coils shoud always be fitted externally. | Encapsulated or braided seal | No specific requirements | 4-bolt flange with pitch circle diameter of 125 mm and blind flange. Bolts must have minimum length of 55 mm. | DN50 or DN80 | Ball valve (preferred) or butterfly valve | Required | claw coupling (preferred) or threat with protective cap | 25 mm | Ball valve (preferred) or butterfly valve | Not applicable | Not applicable | Not applicable | Not applicable | 3 | 4.2 | Full length walkway is required at least at one side of the tank | Not applicable | Required | Not applicable | ECD | Proof of previous load or Proof of dedicated transport | Not required | Tank design pressure of at least 3 barg is required | Tanklid 450 - 550 mm internal diameter required | Temperature indicator in tank compartment is required | Tank containers should be fitted with pressure relief valve preceded by bursting disc and manometer to indicate disk rupture. | Maximum distance between dproduct and airline connection is 0,5 m | Heating during transport required | The dip pipe connection should be marked with “LIQUID” and the vapour return connection with “VAPOUR”. Markings should be on an engraved plate as close as possible to the connection. It is recommended to also mark the air pressure connection (claw coupling) with “PRESSURE”. As a minimum, the language on the engraved plates should be English.
54283062 | 54283062 |  | LUPRANAT MP 102 | MDI | Loading | NO | Liquid | <20 |  | 209.5 |  | 1.2 | 95% | Not applicable | Not applicable | Not applicable | Not applicable | Not applicable | stainless steel | Multi-compartment tanks are allowed, but ordered volume may not be divided over multiple compartments | Required (PUR or mineral wool 100 mm) | Warm water / steam heating facility for tank required. Heating coils shoud always be fitted externally. | Encapsulated or braided seal | No specific requirements | 4-bolt flange with pitch circle diameter of 125 mm and blind flange. Bolts must have minimum length of 55 mm. | DN50 or DN80 | Ball valve (preferred) or butterfly valve | Required | claw coupling (preferred) or threat with protective cap | 25 mm | Ball valve (preferred) or butterfly valve | Not applicable | Not applicable | Not applicable | Not applicable | 3 | 4.2 | Full length walkway is required at least at one side of the tank | Not applicable | Required | Not applicable | ECD | Proof of previous load or Proof of dedicated transport | Not required | Tank design pressure of at least 3 barg is required | Tanklid 450 - 550 mm internal diameter required | Temperature indicator in tank compartment is required | Tank containers should be fitted with pressure relief valve preceded by bursting disc and manometer to indicate disk rupture. | Maximum distance between dproduct and airline connection is 0,5 m | Heating during transport required | The dip pipe connection should be marked with “LIQUID” and the vapour return connection with “VAPOUR”. Markings should be on an engraved plate as close as possible to the connection. It is recommended to also mark the air pressure connection (claw coupling) with “PRESSURE”. As a minimum, the language on the engraved plates should be English.
50402569 | 50402569 |  | POLYETHEROL 90455 | Polyetherolen | Loading | NO | Liquid | 0 |  | 160 |  |  |  | Not applicable | Not applicable | Not applicable | Not applicable | Not applicable | stainless steel | No multi-compartment tanks allowed (baffels required for small orders 20/80) | Required | Warm water / steam heating facility for tank | Encapsulated or braided seal | No specific requirements | Top loading in tanklid with loading pipe | Tanklid 450 - 550 mm internal diameter, no brackets or obstructions in manhole | Not applicable | Not required | Not required | Not required | Not required | Not applicable | Not applicable | Not applicable | 3 serially and mutually independent shut-off devices | 3.5 | 4.1 | Full length walkway is required at least at one side of the tank | Not applicable | Required | Not applicable | ECD | Proof of previous load or Proof of dedicated transport | Not required | N° 1: Not more than two curves in the unloading pipe are allowed and the unloading pipe must be sloping down.; N° 2: Unloading pipe must be clean and dry.
50411430 | 50411430 |  | DIETHANOLAMINE CMF | Amines | Loading | NO | Liquid | 27.4 |  | 176 |  | 1.076 | 93% | Not applicable | Not applicable | Not applicable | Not applicable | Not applicable | stainless steel (no Cu) | No multi-compartment tanks allowed (baffels required for small orders 20/80) | Required | Warm water / steam heating facility for tank | Encapsulated or braided seal | PTFE, FEP or PFA required. Other materials (EPDM, viton) not allowed | Top loading in tanklid with loading cone, no dipstick in manhole allowed | Tanklid 450 - 550 mm internal diameter, no brackets or obstructions in manhole | Not applicable | Not required | Not required | Not required | Not required | Not applicable | Not applicable | Not applicable | 3 serially and mutually independent shut-off devices | 3.5 | 4.1 | Full length walkway is required at least at one side of the tank | Not applicable | Required | Not applicable | ECD | Proof of previous load or Proof of dedicated transport | Not required
50411430 | 50411430 |  | DIETHANOLAMINE CMF | Extern - LBC1 | Loading | NO | Liquid | 27.4 |  | 176 |  |  |  | Not applicable | Not applicable | Not applicable | Not applicable | Not applicable
54342793 | 54342793 |  | LUPRANAT M 70 R | MDI | Loading | NO | Liquid | 0 |  | 200 |  | 1.22 | 95% | Not applicable | Not applicable | Not applicable | Not applicable | Not applicable | stainless steel | Multi-compartment tanks are allowed, but ordered volume may not be divided over multiple compartments | Required (PUR or mineral wool 100 mm) | Warm water / steam heating facility for tank required. Heating coils shoud always be fitted externally. | Encapsulated or braided seal | No specific requirements | 4-bolt flange with pitch circle diameter of 125 mm and blind flange. Bolts must have minimum length of 55 mm. | DN50 or DN80 | Ball valve (preferred) or butterfly valve | Required | claw coupling (preferred) or threat with protective cap | 25 mm | Ball valve (preferred) or butterfly valve | Not applicable | Not applicable | Not applicable | Not applicable | 3 | 4.2 | Full length walkway is required at least at one side of the tank | Not applicable | Required | Not applicable | ECD | Proof of previous load or Proof of dedicated transport | Not required | N° 1: Tank design pressure of at least 3 barg is required; N° 2: Tanklid 450 - 550 mm internal diameter required; N° 3: Temperature indicator in tank compartment is required; N° 4: Tank containers should be fitted with pressure relief valve preceded by bursting disc and manometer to indicate disk rupture.; N° 5: Maximum distance between dproduct and airline connection is 0,5 m; N° 6: The dip pipe connection should be marked with “LIQUID” and the vapour return connection with “VAPOUR”. Markings should be on an engraved plate as close as possible to the connection. It is recommended to also mark the air pressure connection (claw coupling) with “PRESSURE”. As a minimum, the language on the engraved plates should be English.
50375608 | 50375608 |  | LUPRANAT MP 109/1 | MDI | Loading | NO | Liquid | <10 |  | 200 |  | 1.2 | 90% | Not applicable | Not applicable | Not applicable | Not applicable | Not applicable | stainless steel | Multi-compartment tanks are allowed, but ordered volume may not be divided over multiple compartments | Required (PUR or mineral wool 100 mm) | Warm water / steam heating facility for tank required. Heating coils shoud always be fitted externally. | Encapsulated or braided seal | No specific requirements | 4-bolt flange with pitch circle diameter of 125 mm and blind flange. Bolts must have minimum length of 55 mm. | DN50 or DN80 | Ball valve (preferred) or butterfly valve | Required | claw coupling (preferred) or threat with protective cap | 25 mm | Ball valve (preferred) or butterfly valve | Not applicable | Not applicable | Not applicable | Not applicable | 3 | 4.2 | Full length walkway is required at least at one side of the tank | Not applicable | Required | Not applicable | ECD | Proof of previous load or Proof of dedicated transport | Not required | N° 1: Tank design pressure of at least 3 barg is required; N° 2: Tanklid 450 - 550 mm internal diameter required; N° 3: Temperature indicator in tank compartment is required; N° 4: Tank containers should be fitted with pressure relief valve preceded by bursting disc and manometer to indicate disk rupture.; N° 5: Maximum distance between dproduct and airline connection is 0,5 m; N° 6: The dip pipe connection should be marked with “LIQUID” and the vapour return connection with “VAPOUR”. Markings should be on an engraved plate as close as possible to the connection. It is recommended to also mark the air pressure connection (claw coupling) with “PRESSURE”. As a minimum, the language on the engraved plates should be English.
50429189 | 50429189 |  | ORGANISCH RESIDU LAGE DENSITEIT | HP | Loading | NO | Liquid |  |  | 61 |  |  |  | Not applicable | Not applicable | Not applicable | Not applicable | Not applicable
50429225 | 50429225 | 3082 | ORGANISCH RESIDU HOGE DENSITEIT VAT | HP | Loading | 9 | Liquid |  |  | 61 |  |  |  | AT | LGBV |  | T4 | TP1 - TP29
50432263 | 50432263 |  | NFM (N FORMYLMORPHOLINE) BULK | Steamcracker |  | NO | Liquid | 23 |  | 118 |  |  |  | Not applicable | Not applicable | Not applicable | Not applicable | Not applicable
50446337 | 50446337 | 2930 | ANILINE OLIE BULK | Aniline | Loading | 6.1 | Liquid | 90 | 136 | 76 |  | 1.022 | 90% | AT | L4BH | TE19 - TU15 | T3 | TP33 | Not applicable | No multi-compartment tanks allowed | Required (mineral wool 100 mm) | Warm water / steam heating facility for tank | Encapsulated or braided seal | No specific requirements | 4-bolt flange with pitch circle diameter of 125 mm and blind flange. Bolts must have minimum length of 55 mm | DN50 | Ball valve steam heated | Required + steam heated or electrical tracing | 4-bolt flange with pitch circle diameter of 110 mm and blind flange. Bolts must have minimum length of 55 mm. | DN40 | Ball valve | Back | Not applicable | Not applicable | 3 serially and mutually independent shut-off devices | 3.5 | 4.1 | Full length walkway is required at least at one side of the tank | Not required | Required | Not applicable | ECD | Proof of previous load or Proof of dedicated transport | Not required | N° 1: Tank design pressure of at least 3 barg is required; N° 2: Temperature indicator in tank compartment is required; N° 3: Tank containers should be fitted with pressure relief valve preceded by bursting disc and manometer to indicate disk rupture.; N° 4: Maximum distance between product and airline connection is 0,4 en 1m; N° 5: Heating during transport required; N° 6: The dip pipe connection should be marked with “LIQUID” and the vapour return connection with “VAPOUR”. Markings should be on an engraved plate as close as possible to the connection. It is recommended to also mark the air pressure connection (claw coupling) with “PRESSURE”. As a minimum, the language on the engraved plates should be English.
50468309 | 50468309 | 3267 | WARME AMINE-OLIE | Amines | Loading | 8 | Liquid | -64 |  | 75 |  | 1 | 95% | AT | L4BN |  | T11 | TP2 - TP27 | stainless steel (no Cu) | No multi-compartment tanks allowed (baffels required for small orders 20/80) | Required | Warm water / steam heating facility for tank | Encapsulated or braided seal | PTFE, FEP or PFA required. Other materials (EPDM, viton) not allowed | Top loading in tanklid with loading cone, no dipstick in manhole allowed | Tanklid 450 - 550 mm internal diameter, no brackets or obstructions in manhole | Not applicable | Not required | Not required | Not required | Not required | Not applicable | Not applicable | Not applicable | 3 serially and mutually independent shut-off devices | 3.5 | 4.1 | Full length walkway is required at least at one side of the tank | Not applicable | Required | Not applicable | ECD | Proof of previous load or Proof of dedicated transport | Not required
50468424 | 50468424 | 2924 | KOUDE AMINEOLIE (RESIDU) | Amines | Loading | 3 | Liquid | -20 |  | 17 |  | 1 | 95% | FL | L4BH |  | T11 | TP2 - TP27 | stainless steel (no Cu) | No multi-compartment tanks allowed (baffels required for small orders 20/80) | Not required | Not required | Encapsulated seal required. No braided seal allowed. | PTFE, FEP or PFA required. Other materials (EPDM, viton) not allowed | Flange connection with blind flange or stainless steel drybreak coupling with dust cap | DN80 | Butterfly or ball valve | Not required | Flange connection with blind flange or stainless steel drybreak coupling with dust cap | DN50 (flange or drybreak) or DN40 (flange) | Butterfly or ball valve | Not applicable | Not applicable | Not applicable | 3 serially and mutually independent shut-off devices | 3.5 | 4.1 | Full coverage walkway is required | Not applicable | Required | Not applicable | ECD | Proof of previous load or Proof of dedicated transport | 0,5 bar nitrogen pressure test required for cleaned tanks (date of certificate after cleaning date - tank arrives at BASF at 0.5 bar N2 unopenend to the atmosphere) | At working pressure the tank container must be completely liquid and gas tight. Leaking containers will be rejected. | Maximum allowable tank pressure by arrival is 0,7 bar | The horizontal distance between product and airline connection must be situated in a range between 400 mm and 2500 mm. | A horizontal positioning of the flange connection is required. The angle between a perfect horizontal reference line and the flange may be maximum 5° (picture 1). | The distance between tank flange and flange connection has to allow bolting activities to connect the loading arm (picture 2) | Cutted bolts/nuts are not allowed. | Tapped bolt holes are allowed, but have to be fully pierced | The holes in the flange connection and those in the flange underneath may not be positioned right underneath each other. Preferably flanges are turned 45° to each other to avoid problems during bolting (picture 3) | Secure that the bolts which are in direct contact with the tankcontainer cannot loosen in any case. Examples of possible techniques: welding, glue, metal plate,… | When screwed connections under the valve are used, they must be fully welded.
50475740 | 50475740 |  | LUPRANOL 7000/1 | Polyetherolen | Loading | NO | Liquid | 0 |  | 100 |  | 0.97 | 92% | Not applicable | Not applicable | Not applicable | Not applicable | Not applicable | stainless steel | No multi-compartment tanks allowed (baffels required for small orders 20/80) | Required | Warm water / steam heating facility for tank | Encapsulated or braided seal | No specific requirements | Top loading in tanklid with loading pipe | Tanklid 450 - 550 mm internal diameter, no brackets or obstructions in manhole | Not applicable | Not required | Not required | Not required | Not required | Not applicable | Not applicable | Not applicable | 3 serially and mutually independent shut-off devices | 3.5 | 4.1 | Full length walkway is required at least at one side of the tank | Not applicable | Required | Not applicable | ECD | Proof of previous load or Proof of dedicated transport | Not required | N° 1: Not more than two curves in the unloading pipe are allowed and the unloading pipe must be sloping down.; N° 2: Unloading pipe must be clean and dry.; N° 3: Only tank containers allowed
50375613 | 50375613 |  | LUPRANAT MP 111/1 | MDI | Loading | NO | Liquid | <10 |  | 200 |  | 1.14 | 95% | Not applicable | Not applicable | Not applicable | Not applicable | Not applicable | stainless steel | Multi-compartment tanks are allowed, but ordered volume may not be divided over multiple compartments | Required (PUR or mineral wool 100 mm) | Warm water / steam heating facility for tank required. Heating coils shoud always be fitted externally. | Encapsulated or braided seal | No specific requirements | 4-bolt flange with pitch circle diameter of 125 mm and blind flange. Bolts must have minimum length of 55 mm. | DN50 or DN80 | Ball valve (preferred) or butterfly valve | Required | claw coupling (preferred) or threat with protective cap | 25 mm | Ball valve (preferred) or butterfly valve | Not applicable | Not applicable | Not applicable | Not applicable | 3 | 4.2 | Full length walkway is required at least at one side of the tank | Not applicable | Required | Not applicable | ECD | Proof of previous load or Proof of dedicated transport | Not required | N° 1: Tank design pressure of at least 3 barg is required; N° 2: Tanklid 450 - 550 mm internal diameter required; N° 3: Temperature indicator in tank compartment is required; N° 4: Tank containers should be fitted with pressure relief valve preceded by bursting disc and manometer to indicate disk rupture.; N° 5: Maximum distance between dproduct and airline connection is 0,5 m; N° 6: The dip pipe connection should be marked with “LIQUID” and the vapour return connection with “VAPOUR”. Markings should be on an engraved plate as close as possible to the connection. It is recommended to also mark the air pressure connection (claw coupling) with “PRESSURE”. As a minimum, the language on the engraved plates should be English.
50494663 | 50494663 |  | DEHYDOL LT 7/MB (EU) | Extern - Noord Natie | Loading | NO | Liquid | 15 |  | 210 |  |  |  | Not applicable | Not applicable | Not applicable | Not applicable | Not applicable
50375616 | 50375616 |  | LUPRANAT MX 114/1 | MDI | Loading | NO | Liquid | <10 |  | 200 |  | 1.2 | 95% | Not applicable | Not applicable | Not applicable | Not applicable | Not applicable | stainless steel | Multi-compartment tanks are allowed, but ordered volume may not be divided over multiple compartments | Required (PUR or mineral wool 100 mm) | Warm water / steam heating facility for tank required. Heating coils shoud always be fitted externally. | Encapsulated or braided seal | No specific requirements | 4-bolt flange with pitch circle diameter of 125 mm and blind flange. Bolts must have minimum length of 55 mm. | DN50 or DN80 | Ball valve (preferred) or butterfly valve | Required | claw coupling (preferred) or threat with protective cap | 25 mm | Ball valve (preferred) or butterfly valve | Not applicable | Not applicable | Not applicable | Not applicable | 3 | 4.2 | Full length walkway is required at least at one side of the tank | Not applicable | Required | Not applicable | ECD | Proof of previous load or Proof of dedicated transport | Not required | N° 1: Tank design pressure of at least 3 barg is required; N° 2: Tanklid 450 - 550 mm internal diameter required; N° 3: Temperature indicator in tank compartment is required; N° 4: Tank containers should be fitted with pressure relief valve preceded by bursting disc and manometer to indicate disk rupture.; N° 5: Maximum distance between dproduct and airline connection is 0,5 m; N° 6: The dip pipe connection should be marked with “LIQUID” and the vapour return connection with “VAPOUR”. Markings should be on an engraved plate as close as possible to the connection. It is recommended to also mark the air pressure connection (claw coupling) with “PRESSURE”. As a minimum, the language on the engraved plates should be English.
50497667 | 50497667 |  | ULT.B27 03 MB | Caprolactam | Loading | NO | Solid | 220 |  |  |  | 1 | 100% | Not applicable | Not applicable | Not applicable | Not applicable | Not applicable | stainless steel | No multi-compartment tanks allowed | Not Required | Not Required | encapsulated seal required. No braided seal allowed. | PTFE, FEP or PFA required. Other materials (EPDM, viton) not allowed | Top loading in tanklid with loading cone | Tanklid 450 - 550 mm internal diameter, no brackets or obstructions in manhole | Not applicable | Not required | Not required | Not required | Not required | Not applicable | Not applicable | Not applicable | Gas tight butterfly valve with dust cap | 3.5 | 4.1 | Full length walkway is required at least at one side of the tank | Not applicable | Required | Not applicable | ECD | Proof of previous load or Proof of dedicated transport | Not required | N° 1: Silo truck for solids required; N° 2: Pressure gauge directly on the tank (not on airline pipe) required; N° 3: Non-return valve in top airline required; N° 4: At working pressure the silo truck must be completely gas tight. Leaking tanks will be rejected.
50500314 | 50500314 | 1993 | OMLOOPMENGSEL POLYSTYREEN | Polystyreen | Loading | 3 | Liquid | -30 |  | 37 |  |  |  | FL | LGBF |  | T4 | TP1 - TP29
55199645 | 55199645 |  | ISOMMDI 92370 | MDI | Loading | NO | Liquid | 39 |  |  |  | 1.22 | 94% | Not applicable | Not applicable | Not applicable | Not applicable | Not applicable | stainless steel | Multi-compartment tanks are allowed, but ordered volume may not be divided over multiple compartments | Required (PUR or mineral wool 100 mm) | Warm water / steam heating facility for tank required. Heating coils shoud always be fitted externally. | Encapsulated or braided seal | No specific requirements | 4-bolt flange with pitch circle diameter of 125 mm and blind flange. Bolts must have minimum length of 55 mm. | DN50 or DN80 | Ball valve (preferred) or butterfly valve | Required | claw coupling (preferred) or threat with protective cap | 25 mm | Ball valve (preferred) or butterfly valve | Not applicable | Not applicable | Not applicable | Not applicable | 3 | 4.2 | Full length walkway is required at least at one side of the tank | Not applicable | Required | Not applicable | ECD | Proof of previous load or Proof of dedicated transport | Not required | Tank design pressure of at least 3 barg is required | Tanklid 450 - 550 mm internal diameter required | Temperature indicator in tank compartment is required | Tank containers should be fitted with pressure relief valve preceded by bursting disc and manometer to indicate disk rupture. | Maximum distance between dproduct and airline connection is 0,5 m | Heating during transport required | The dip pipe connection should be marked with “LIQUID” and the vapour return connection with “VAPOUR”. Markings should be on an engraved plate as close as possible to the connection. It is recommended to also mark the air pressure connection (claw coupling) with “PRESSURE”. As a minimum, the language on the engraved plates should be English.
50504308 | 50504308 | 2735 | N-(2-AMINOETHYL)ETHA | Extern - ADPO | Loading | 8 | Liquid | -18 |  | 132 |  |  |  | AT | L4BN |  | T11 | TP1 - TP27
55229484 | 55229484 |  | ISOPMDI 92340 | MDI | Loading | NO | Liquid | 0 |  | 204 |  | 1.22 | 95% | Not applicable | Not applicable | Not applicable | Not applicable | Not applicable | stainless steel | Multi-compartment tanks are allowed, but ordered volume may not be divided over multiple compartments | Required (PUR or mineral wool 100 mm) | Warm water / steam heating facility for tank required. Heating coils shoud always be fitted externally. | Encapsulated or braided seal | No specific requirements | 4-bolt flange with pitch circle diameter of 125 mm and blind flange. Bolts must have minimum length of 55 mm. | DN50 or DN80 | Ball valve (preferred) or butterfly valve | Required | claw coupling (preferred) or threat with protective cap | 25 mm | Ball valve (preferred) or butterfly valve | Not applicable | Not applicable | Not applicable | Not applicable | 3 | 4.2 | Full length walkway is required at least at one side of the tank | Not applicable | Required | Not applicable | ECD | Proof of previous load or Proof of dedicated transport | Not required | N° 1: Tank design pressure of at least 3 barg is required; N° 2: Tanklid 450 - 550 mm internal diameter required; N° 3: Temperature indicator in tank compartment is required; N° 4: Tank containers should be fitted with pressure relief valve preceded by bursting disc and manometer to indicate disk rupture.; N° 5: Maximum distance between dproduct and airline connection is 0,5 m; N° 6: The dip pipe connection should be marked with “LIQUID” and the vapour return connection with “VAPOUR”. Markings should be on an engraved plate as close as possible to the connection. It is recommended to also mark the air pressure connection (claw coupling) with “PRESSURE”. As a minimum, the language on the engraved plates should be English.
55243635 | 55243635 |  | ISOPMDI 92730 | MDI | Loading | NO | Liquid | 0 |  | 200 |  | 1.22 | 95% | Not applicable | Not applicable | Not applicable | Not applicable | Not applicable | stainless steel | Multi-compartment tanks are allowed, but ordered volume may not be divided over multiple compartments | Required (PUR or mineral wool 100 mm) | Warm water / steam heating facility for tank required. Heating coils shoud always be fitted externally. | Encapsulated or braided seal | No specific requirements | 4-bolt flange with pitch circle diameter of 125 mm and blind flange. Bolts must have minimum length of 55 mm. | DN50 or DN80 | Ball valve (preferred) or butterfly valve | Required | claw coupling (preferred) or threat with protective cap | 25 mm | Ball valve (preferred) or butterfly valve | Not applicable | Not applicable | Not applicable | Not applicable | 3 | 4.2 | Full length walkway is required at least at one side of the tank | Not applicable | Required | Not applicable | ECD | Proof of previous load or Proof of dedicated transport | Not required | N° 1: Tank design pressure of at least 3 barg is required; N° 2: Tanklid 450 - 550 mm internal diameter required; N° 3: Temperature indicator in tank compartment is required; N° 4: Tank containers should be fitted with pressure relief valve preceded by bursting disc and manometer to indicate disk rupture.; N° 5: Maximum distance between dproduct and airline connection is 0,5 m; N° 6: The dip pipe connection should be marked with “LIQUID” and the vapour return connection with “VAPOUR”. Markings should be on an engraved plate as close as possible to the connection. It is recommended to also mark the air pressure connection (claw coupling) with “PRESSURE”. As a minimum, the language on the engraved plates should be English.
50512813 | 50512813 | 2491 | MEOA pure BE bulk | Amines | Loading | 8 | Liquid | 4 |  | 91 |  | 0.99 | 93% | AT | L4BN |  | T4 | TP1 | stainless steel (no Cu) | No multi-compartment tanks allowed (baffels required for small orders 20/80) | Required | Warm water / steam heating facility for tank | Encapsulated or braided seal | PTFE, FEP or PFA required. Other materials (EPDM, viton) not allowed | Top loading in tanklid with loading cone, no dipstick in manhole allowed | Tanklid 450 - 550 mm internal diameter, no brackets or obstructions in manhole | Not applicable | Not required | Not required | Not required | Not required | Not applicable | Not applicable | Not applicable | 3 serially and mutually independent shut-off devices | 3.5 | 4.1 | Full length walkway is required at least at one side of the tank | Not applicable | Required | Not applicable | ECD | Proof of previous load or Proof of dedicated transport | Not required
50375601 | 50375601 |  | LUPRANAT MX 117/1 | MDI | Loading | NO | Liquid | <10 |  | 200 |  | 1.2 | 95% | Not applicable | Not applicable | Not applicable | Not applicable | Not applicable | stainless steel | Multi-compartment tanks are allowed, but ordered volume may not be divided over multiple compartments | Required (PUR or mineral wool 100 mm) | Warm water / steam heating facility for tank required. Heating coils shoud always be fitted externally. | Encapsulated or braided seal | No specific requirements | 4-bolt flange with pitch circle diameter of 125 mm and blind flange. Bolts must have minimum length of 55 mm. | DN50 or DN80 | Ball valve (preferred) or butterfly valve | Required | claw coupling (preferred) or threat with protective cap | 25 mm | Ball valve (preferred) or butterfly valve | Not applicable | Not applicable | Not applicable | Not applicable | 3 | 4.2 | Full length walkway is required at least at one side of the tank | Not applicable | Required | Not applicable | ECD | Proof of previous load or Proof of dedicated transport | Not required | N° 1: Tank design pressure of at least 3 barg is required; N° 2: Tanklid 450 - 550 mm internal diameter required; N° 3: Temperature indicator in tank compartment is required; N° 4: Tank containers should be fitted with pressure relief valve preceded by bursting disc and manometer to indicate disk rupture.; N° 5: Maximum distance between dproduct and airline connection is 0,5 m; N° 6: The dip pipe connection should be marked with “LIQUID” and the vapour return connection with “VAPOUR”. Markings should be on an engraved plate as close as possible to the connection. It is recommended to also mark the air pressure connection (claw coupling) with “PRESSURE”. As a minimum, the language on the engraved plates should be English.
50375602 | 50375602 |  | LUPRANAT MX 118/1 | MDI | Loading | NO | Liquid | <10 |  | 200 |  | 1.2 | 95% | Not applicable | Not applicable | Not applicable | Not applicable | Not applicable | stainless steel | Multi-compartment tanks are allowed, but ordered volume may not be divided over multiple compartments | Required (PUR or mineral wool 100 mm) | Warm water / steam heating facility for tank required. Heating coils shoud always be fitted externally. | Encapsulated or braided seal | No specific requirements | 4-bolt flange with pitch circle diameter of 125 mm and blind flange. Bolts must have minimum length of 55 mm. | DN50 or DN80 | Ball valve (preferred) or butterfly valve | Required | claw coupling (preferred) or threat with protective cap | 25 mm | Ball valve (preferred) or butterfly valve | Not applicable | Not applicable | Not applicable | Not applicable | 3 | 4.2 | Full length walkway is required at least at one side of the tank | Not applicable | Required | Not applicable | ECD | Proof of previous load or Proof of dedicated transport | Not required | N° 1: Tank design pressure of at least 3 barg is required; N° 2: Tanklid 450 - 550 mm internal diameter required; N° 3: Temperature indicator in tank compartment is required; N° 4: Tank containers should be fitted with pressure relief valve preceded by bursting disc and manometer to indicate disk rupture.; N° 5: Maximum distance between dproduct and airline connection is 0,5 m; N° 6: The dip pipe connection should be marked with “LIQUID” and the vapour return connection with “VAPOUR”. Markings should be on an engraved plate as close as possible to the connection. It is recommended to also mark the air pressure connection (claw coupling) with “PRESSURE”. As a minimum, the language on the engraved plates should be English.
50527846 | 50527846 | 2734 | MIPA 70% | Amines | Loading | 8 | Liquid | -50 |  | -26 |  |  |  | FL | L10BH |  | T14 | TP2 - TP27 | stainless steel (no Cu) | No multi-compartment tanks allowed (baffels required for small orders 20/80) | Not required | Not required | Encapsulated seal required. No braided seal allowed. | PTFE, FEP or PFA required. Other materials (EPDM, viton) not allowed | Flange connection with blind flange | DN80 | Butterfly or ball valve | Required | Flange connection with blind flange | DN40 or DN50 | Butterfly or ball valve | Not applicable | Not applicable | Not applicable | ADR tank: 3 serially and mutually independent shut-off devices • UN portable tank: bottom discharge not allowed, existing openings are closed by welding a plate to the shell | 3.5 | 4.1 | Full length walkway is required at least at one side of the tank | Not applicable | Required | Not applicable | ECD | Proof of previous load or Proof of dedicated transport (incl. proof of unloading under N2 atmosphere (with indication of N2 pressure on equipment when leaving customer)) | 0,5 bar nitrogen pressure test required for cleaned tanks (date of certificate after cleaning date - tank arrives at BASF at 0.5 bar N2) | At working pressure the tank container must be completely liquid and gas tight. Leaking containers will be rejected. | Maximum allowable tank pressure by arrival is 0,7 bar | The horizontal distance between product and airline connection must be situated in a range between 400 mm and 2500 mm. | A horizontal positioning of the flange connection is required. The angle between a perfect horizontal reference line and the flange may be maximum 5° (picture 1). | The distance between tank flange and flange connection has to allow bolting activities to connect the loading arm (picture 2) | Cutted bolts/nuts are not allowed. | Tapped bolt holes are allowed, but have to be fully pierced | The holes in the flange connection and those in the flange underneath may not be positioned right underneath each other. Preferably flanges are turned 45° to each other to avoid problems during bolting (picture 3) | Secure that the bolts which are in direct contact with the tankcontainer cannot loosen in any case. Examples of possible techniques: welding, glue, metal plate,… | When screwed connections under the valve are used, they must be fully welded.
50428184 | 50428184 |  | LUPRANAT MX 121/1 | MDI | Loading | NO | Liquid | <10 |  | 200 |  | 1.2 | 95% | Not applicable | Not applicable | Not applicable | Not applicable | Not applicable | stainless steel | Multi-compartment tanks are allowed, but ordered volume may not be divided over multiple compartments | Required (PUR or mineral wool 100 mm) | Warm water / steam heating facility for tank required. Heating coils shoud always be fitted externally. | Encapsulated or braided seal | No specific requirements | 4-bolt flange with pitch circle diameter of 125 mm and blind flange. Bolts must have minimum length of 55 mm. | DN50 or DN80 | Ball valve (preferred) or butterfly valve | Required | claw coupling (preferred) or threat with protective cap | 25 mm | Ball valve (preferred) or butterfly valve | Not applicable | Not applicable | Not applicable | Not applicable | 3 | 4.2 | Full length walkway is required at least at one side of the tank | Not applicable | Required | Not applicable | ECD | Proof of previous load or Proof of dedicated transport | Not required | N° 1: Tank design pressure of at least 3 barg is required; N° 2: Tanklid 450 - 550 mm internal diameter required; N° 3: Temperature indicator in tank compartment is required; N° 4: Tank containers should be fitted with pressure relief valve preceded by bursting disc and manometer to indicate disk rupture.; N° 5: Maximum distance between dproduct and airline connection is 0,5 m; N° 6: The dip pipe connection should be marked with “LIQUID” and the vapour return connection with “VAPOUR”. Markings should be on an engraved plate as close as possible to the connection. It is recommended to also mark the air pressure connection (claw coupling) with “PRESSURE”. As a minimum, the language on the engraved plates should be English.
57607118 | 57607118 |  | ISO 111/1 | MDI | Loading | NO | Liquid | 14 |  | 200 |  | 1.2 | 95% | Not applicable | Not applicable | Not applicable | Not applicable | Not applicable | stainless steel | Multi-compartment tanks are allowed, but ordered volume may not be divided over multiple compartments | Required (PUR or mineral wool 100 mm) | Warm water / steam heating facility for tank required. Heating coils shoud always be fitted externally. | Encapsulated or braided seal | No specific requirements | 4-bolt flange with pitch circle diameter of 125 mm and blind flange. Bolts must have minimum length of 55 mm. | DN50 or DN80 | Ball valve (preferred) or butterfly valve | Required | claw coupling (preferred) or threat with protective cap | 25 mm | Ball valve (preferred) or butterfly valve | Not applicable | Not applicable | Not applicable | Not applicable | 3 | 4.2 | Full length walkway is required at least at one side of the tank | Not applicable | Required | Not applicable | ECD | Proof of previous load or Proof of dedicated transport | Not required | N° 1: Tank design pressure of at least 3 barg is required; N° 2: Tanklid 450 - 550 mm internal diameter required; N° 3: Temperature indicator in tank compartment is required; N° 4: Tank containers should be fitted with pressure relief valve preceded by bursting disc and manometer to indicate disk rupture.; N° 5: Maximum distance between dproduct and airline connection is 0,5 m; N° 6: The dip pipe connection should be marked with “LIQUID” and the vapour return connection with “VAPOUR”. Markings should be on an engraved plate as close as possible to the connection. It is recommended to also mark the air pressure connection (claw coupling) with “PRESSURE”. As a minimum, the language on the engraved plates should be English.
50371686 | 50371686 | 3267 | NMP-RESIDU BULK | PIB | Unloading | 8 | Liquid | 0 |  | 60 |  |  |  | AT | L4BN |  | T11 | TP2 - TP27 | stainless steel or carbon steel | Multi-compartment tanks are allowed, but ordered volume may not be divided over multiple compartments | Not required | Not required | Encapsulated or braided seal | No specific requirements | Not applicable | Not applicable | Not applicable | Not applicable | BSP | 2" | Butterfly or ball valve | Side or back | TW female coupling MK | 3" | 3 serially and mutually independent shut-off devices | 3.2 | 4.1 | Full length walkway is required at least at one side of the tank | Not applicable | Required | Not applicable | Not applicable | Not applicable | Not required | N° 1: Top airline with connection at the bottom of the tank required (BSP, 2", butterfly or ball valve with dust cap)); N° 2: All valves (bottom valve, airline valve) must be ground operated
50692577 | 50692577 | 1005 | NH3 EX BASANT | Tankpark | Loading | 2 | Gas/Liquid | -77.7 |  |  |  | 0.6247 |  | AT | P26BH (M) | TA4 - TT8 - TT9 | T50 (M)
56023794 | 56023794 | 3265 | TBC 85% IN WATER | PIB | Unloading | 8 | Liquid | 15 | [5 empty] | AT | L4BN |  | T11 | TP2 - TP27 | stainless steel or carbon steel | Multi-compartment tanks are allowed, but ordered volume may not be divided over multiple compartments | Required | Warm water / steam heating | Encapsulated or braided seal | No specific requirements | Not applicable | Not applicable | Not applicable | Not applicable | BSP | 2" | Butterfly or ball valve | Side or back | TW female coupling MK | 3" | 3 serially and mutually independent shut-off devices | 3.2 | 4.1 | Full length walkway is required at least at one side of the tank | Not applicable | Required | Not applicable | Not applicable | Not applicable | Not required | N° 1: Min product temperature by arrival is 35 °C; N° 2: Top airline with connection at the bottom of the tank required (BSP, 2", butterfly or ball valve with dust cap)); N° 3: All valves (bottom valve, airline valve) must be ground operated; N° 4: Chassis with open back (safe chassis) required or tank must be positioned at the back side of the chassis.
50736995 | 50736995 |  | LUPRAGEEN OFF SPEC | Amines | Loading | NO | Liquid | -39 |  | 90 |  |  |  | Not applicable | Not applicable | Not applicable | Not applicable | Not applicable | stainless steel (no Cu) | No multi-compartment tanks allowed (baffels required for small orders 20/80) | Not required | Not required | Encapsulated or braided seal | PTFE, FEP or PFA required. Other materials (EPDM, viton) not allowed | Top loading in tanklid with loading cone, no dipstick in manhole allowed | Tanklid 450 - 550 mm internal diameter, no brackets or obstructions in manhole | Not applicable | Not required | Not required | Not required | Not required | Not applicable | Not applicable | Not applicable | 3 serially and mutually independent shut-off devices | 3.5 | 4.1 | Full length walkway is required at least at one side of the tank | Not applicable | Required | Not applicable | ECD | Proof of previous load or Proof of dedicated transport | Not required
50737840 | 50737840 |  | LUTENSOL XP 69 | Tensiden | Loading | NO | Liquid | 4 |  | 130 |  | 0.959 | 88% | Not applicable | Not applicable | Not applicable | Not applicable | Not applicable | stainless steel | Multi-compartment tanks are not allowed. | Required | Warm water / steam heating facility for tank | Encapsulated or braided seal | No specific requirements | Top loading in tanklid with loading pipe or loading cone | Tanklid 450 - 550 mm internal diameter, no brackets or obstructions in manhole | Not applicable | Not required | Not required | Not required | Not required | Not applicable | Not applicable | Not applicable | 3 serially and mutually independent shut-off devices | 3.5 | 4.1 | Full length walkway is required at least at one side of the tank | Not applicable | Required | Not applicable | ECD | Proof of previous load or Proof of dedicated transport | Not required
50738794 | 50738794 |  | LUTENSOL XP 89 | Tensiden | Loading | NO | Liquid | 4 |  | 140 |  | 0.978 | 88% | Not applicable | Not applicable | Not applicable | Not applicable | Not applicable | stainless steel | Multi-compartment tanks and/or baffels are not allowed. | Required | Warm water / steam heating facility for tank | Encapsulated or braided seal | No specific requirements | Top loading in tanklid with loading pipe or loading cone | Tanklid 450 - 550 mm internal diameter, no brackets or obstructions in manhole | Not applicable | Not required | Not required | Not required | Not required | Not applicable | Not applicable | Not applicable | 3 serially and mutually independent shut-off devices | 3.5 | 4.1 | Full length walkway is required at least at one side of the tank | Not applicable | Required | Not applicable | ECD | Proof of previous load or Proof of dedicated transport | Not required
|  |  | K2HEDP | PO | Unloading | NO | Liquid |  |  |  |  | 1,31 - 1,39 @ 20° |  | 'Not applicable | 'L4BN | ''Not applicable | ''Not applicable | ''Not applicable | stainless steel | Multi-compartment tanks are allowed, but ordered volume may not be divided over multiple compartments | Not required | Not required |  | No specific requirements | Top loading in tanklid with loading pipe | Tanklid 450 - 550 mm internal diameter, no brackets or obstructions in manhole | Not applicable | Not required | claw coupling (preferred) or threat with protective cap | 25 mm | Butterfly or ball valve | Not applicable | TW female coupling MK | 2" | 3 serially and mutually independent shut-off devices | 3.2 | 4.2 | Full length walkway is required at least at one side of the tank | Not applicable | Required | Not applicable | Not applicable | Not applicable | Not applicable | N° 1: Chassis with open back (safe chassis) required or tank must be positioned at the back side of the chassis.
50266086 | 50266086 |  | LUPRANOL 3300 | Polyetherolen | Loading | NO | Liquid | -29 |  | 230 |  | 1.041 | 92% | Not applicable | Not applicable | Not applicable | Not applicable | Not applicable | stainless steel | Multi-compartment tanks allowed (not more than 1 compartment for each order allowed) | Required | Warm water / steam heating facility for tank | Encapsulated or braided seal | No specific requirements | Top loading in tanklid with loading pipe | Tanklid 450 - 550 mm internal diameter, no brackets or obstructions in manhole | Not applicable | Not required | Not required | Not required | Not required | Not applicable | Not applicable | Not applicable | 3 serially and mutually independent shut-off devices | 3.5 | 4.1 | Full length walkway is required at least at one side of the tank | Not applicable | Required | Not applicable | ECD | Proof of previous load or Proof of dedicated transport | Not required | N° 1: Not more than two curves in the unloading pipe are allowed and the unloading pipe must be sloping down.; N° 2: Unloading pipe must be clean and dry.
50348463 | 50348463 |  | POLYETHEROL 90446 | Polyetherolen | Loading | NO | Liquid | 0 |  | 200 |  | 1.095 | 92% | Not applicable | Not applicable | Not applicable | Not applicable | Not applicable | stainless steel | Multi-compartment tanks allowed (not more than 1 compartment for each order allowed) | Required | Warm water / steam heating facility for tank | Encapsulated or braided seal | No specific requirements | Top loading in tanklid with loading pipe | Tanklid 450 - 550 mm internal diameter, no brackets or obstructions in manhole | Not applicable | Not required | Not required | Not required | Not required | Not applicable | Not applicable | Not applicable | 3 serially and mutually independent shut-off devices | 3.5 | 4.1 | Full length walkway is required at least at one side of the tank | Not applicable | Required | Not applicable | ECD | Proof of previous load or Proof of dedicated transport | Not required | N° 1: Not more than two curves in the unloading pipe are allowed and the unloading pipe must be sloping down.; N° 2: Unloading pipe must be clean and dry.
50394187 | 50394187 |  | LUPRANOL 3402 | Polyetherolen | Loading | NO | Liquid | 10 |  | 160 |  | 1.008 | 92% | Not applicable | Not applicable | Not applicable | Not applicable | Not applicable | stainless steel | Multi-compartment tanks allowed (not more than 1 compartment for each order allowed) | Required | Warm water / steam heating facility for tank | Encapsulated or braided seal | No specific requirements | Top loading in tanklid with loading pipe | Tanklid 450 - 550 mm internal diameter, no brackets or obstructions in manhole | Not applicable | Not required | Not required | Not required | Not required | Not applicable | Not applicable | Not applicable | 3 serially and mutually independent shut-off devices | 3.5 | 4.1 | Full length walkway is required at least at one side of the tank | Not applicable | Required | Not applicable | ECD | Proof of previous load or Proof of dedicated transport | Not required | N° 1: Not more than two curves in the unloading pipe are allowed and the unloading pipe must be sloping down.; N° 2: Unloading pipe must be clean and dry.
50925990 | 50925990 |  | PLURACARE E 400 | Extern - ACS1 | Loading | NO | Liquid | 0 |  | 250 |  |  |  | Not applicable | Not applicable | Not applicable | Not applicable | Not applicable
50394717 | 50394717 |  | LUPRANOL 1000/1 | Polyetherolen | Loading | NO | Liquid | 0 |  | 222 |  | 0.992 | 92% | Not applicable | Not applicable | Not applicable | Not applicable | Not applicable | stainless steel | Multi-compartment tanks allowed (not more than 1 compartment for each order allowed) | Required | Warm water / steam heating facility for tank | Encapsulated or braided seal | No specific requirements | Top loading in tanklid with loading pipe | Tanklid 450 - 550 mm internal diameter, no brackets or obstructions in manhole | Not applicable | Not required | Not required | Not required | Not required | Not applicable | Not applicable | Not applicable | 3 serially and mutually independent shut-off devices | 3.5 | 4.1 | Full length walkway is required at least at one side of the tank | Not applicable | Required | Not applicable | ECD | Proof of previous load or Proof of dedicated transport | Not required | N° 1: Not more than two curves in the unloading pipe are allowed and the unloading pipe must be sloping down.; N° 2: Unloading pipe must be clean and dry.
50931344 | 50931344 |  | CAPROLACTAM S | Caprolactam | Loading | NO | Liquid | 69 | Max. 100°C | 141.5 |  | 1.007 | 97% | Not applicable | Not applicable | Not applicable | Not applicable | Not applicable | Stainless steel | No multi-compartment tanks allowed (baffels required for small orders 20/80) | Required, min. 50mm e.g. PU-Foam | Warm water / steam heating facility for tank and bottom discharge | encapsulated seal required. No braided seal allowed. | PTFE, FEP or PFA required. Other materials (EPDM, viton) not allowed | TW male coupling VK stainless steel with dust cap, "Ellaflex"-coupling | 3" | Butterfly or ball valve | Not allowed | TW male coupling VK stainless steel with dust cap | 2" | Ball valve | Not applicable | Not applicable | Not applicable | 3 serially and mutually independent shut-off devices; bottom valve (servable on top of the container); heatable drain valve with DN80 MK G3 coupling | 3.5 | 4.1 | Full length walkway is required at least at one side of the tank | Not applicable | Required | Not applicable | ECD | Proof of previous load or Proof of dedicated transport | Not required | N° 1: Product connection must be positioned at the center of the tank; N° 2: TW couplings must be permanently mounted (eg. by welding).; N° 3: Temperature measurement directly on tank (range 120°C); N° 4: Pressure gauge directly on the tank (not on airline pipe) required; N° 5: Tank should be able to withstand up to 2,6 barg; N° 6: max. permitted N² pressure upon arrival: 0,3 bar
50476646 | 50476646 |  | LUPRANOL 2074/2 | Polyetherolen | Loading | NO | Liquid | 0 |  | 200 |  | 1.016 | 92% | Not applicable | Not applicable | Not applicable | Not applicable | Not applicable | stainless steel | Multi-compartment tanks allowed (not more than 1 compartment for each order allowed) | Required | Warm water / steam heating facility for tank | Encapsulated or braided seal | No specific requirements | Top loading in tanklid with loading pipe | Tanklid 450 - 550 mm internal diameter, no brackets or obstructions in manhole | Not applicable | Not required | Not required | Not required | Not required | Not applicable | Not applicable | Not applicable | 3 serially and mutually independent shut-off devices | 3.5 | 4.1 | Full length walkway is required at least at one side of the tank | Not applicable | Required | Not applicable | ECD | Proof of previous load or Proof of dedicated transport | Not required | N° 1: Not more than two curves in the unloading pipe are allowed and the unloading pipe must be sloping down.; N° 2: Unloading pipe must be clean and dry.
50507557 | 50507557 |  | LUPRANOL 1000/2 | Polyetherolen | Loading | NO | Liquid | 0 |  | 230 |  | 1.003 | 92% | Not applicable | Not applicable | Not applicable | Not applicable | Not applicable | stainless steel | Multi-compartment tanks allowed (not more than 1 compartment for each order allowed) | Required | Warm water / steam heating facility for tank | Encapsulated or braided seal | No specific requirements | Top loading in tanklid with loading pipe | Tanklid 450 - 550 mm internal diameter, no brackets or obstructions in manhole | Not applicable | Not required | Not required | Not required | Not required | Not applicable | Not applicable | Not applicable | 3 serially and mutually independent shut-off devices | 3.5 | 4.1 | Full length walkway is required at least at one side of the tank | Not applicable | Required | Not applicable | ECD | Proof of previous load or Proof of dedicated transport | Not required | N° 1: Not more than two curves in the unloading pipe are allowed and the unloading pipe must be sloping down.; N° 2: Unloading pipe must be clean and dry.
50521867 | 50521867 |  | LUPRANOL 1005/1 | Polyetherolen | Loading | NO | Liquid | 0 |  | 160 |  | 10.013 | 92% | Not applicable | Not applicable | Not applicable | Not applicable | Not applicable | stainless steel | Multi-compartment tanks allowed (not more than 1 compartment for each order allowed) | Required | Warm water / steam heating facility for tank | Encapsulated or braided seal | No specific requirements | Top loading in tanklid with loading pipe | Tanklid 450 - 550 mm internal diameter, no brackets or obstructions in manhole | Not applicable | Not required | Not required | Not required | Not required | Not applicable | Not applicable | Not applicable | 3 serially and mutually independent shut-off devices | 3.5 | 4.1 | Full length walkway is required at least at one side of the tank | Not applicable | Required | Not applicable | ECD | Proof of previous load or Proof of dedicated transport | Not required | N° 1: Not more than two curves in the unloading pipe are allowed and the unloading pipe must be sloping down.; N° 2: Unloading pipe must be clean and dry.
50639844 | 50639844 |  | POLYETHEROL 90222 | Polyetherolen | Loading | NO | Liquid | 30 |  | 200 |  | 1.016 | 92% | Not applicable | Not applicable | Not applicable | Not applicable | Not applicable | stainless steel | Multi-compartment tanks allowed (not more than 1 compartment for each order allowed) | Required | Warm water / steam heating facility for tank | Encapsulated or braided seal | No specific requirements | Top loading in tanklid with loading pipe | Tanklid 450 - 550 mm internal diameter, no brackets or obstructions in manhole | Not applicable | Not required | Not required | Not required | Not required | Not applicable | Not applicable | Not applicable | 3 serially and mutually independent shut-off devices | 3.5 | 4.1 | Full length walkway is required at least at one side of the tank | Not applicable | Required | Not applicable | ECD | Proof of previous load or Proof of dedicated transport | Not required | N° 1: Not more than two curves in the unloading pipe are allowed and the unloading pipe must be sloping down.; N° 2: Unloading pipe must be clean and dry.
50662738 | 50662738 |  | LUPRANOL 1100/1 | Polyetherolen | Loading | NO | Liquid | 0 |  | 200 |  | 0.993 | 92% | Not applicable | Not applicable | Not applicable | Not applicable | Not applicable | stainless steel | Multi-compartment tanks allowed (not more than 1 compartment for each order allowed) | Required | Warm water / steam heating facility for tank | Encapsulated or braided seal | No specific requirements | Top loading in tanklid with loading pipe | Tanklid 450 - 550 mm internal diameter, no brackets or obstructions in manhole | Not applicable | Not required | Not required | Not required | Not required | Not applicable | Not applicable | Not applicable | 3 serially and mutually independent shut-off devices | 3.5 | 4.1 | Full length walkway is required at least at one side of the tank | Not applicable | Required | Not applicable | ECD | Proof of previous load or Proof of dedicated transport | Not required | N° 1: Not more than two curves in the unloading pipe are allowed and the unloading pipe must be sloping down.; N° 2: Unloading pipe must be clean and dry.
50663745 | 50663745 |  | LUPRANOL 1200 | Polyetherolen | Loading | NO | Liquid | 0 |  | 160 |  | 0.996 | 92% | Not applicable | Not applicable | Not applicable | Not applicable | Not applicable | stainless steel (no Al) | Multi-compartment tanks allowed (not more than 1 compartment for each order allowed) | Required | Warm water / steam heating facility for tank | Encapsulated or braided seal | No specific requirements | Top loading in tanklid with loading pipe | Tanklid 450 - 550 mm internal diameter, no brackets or obstructions in manhole | Not applicable | Not required | Not required | Not required | Not required | Not applicable | Not applicable | Not applicable | 3 serially and mutually independent shut-off devices | 3.5 | 4.1 | Full length walkway is required at least at one side of the tank | Not applicable | Required | Not applicable | ECD | Proof of previous load or Proof of dedicated transport | Not required | N° 1: Not more than two curves in the unloading pipe are allowed and the unloading pipe must be sloping down.; N° 2: Unloading pipe must be clean and dry.
50770487 | 50770487 |  | LUPRANOL 2095 | Polyetherolen | Loading | NO | Liquid | 0 |  | 240 |  | 1.017 | 92% | Not applicable | Not applicable | Not applicable | Not applicable | Not applicable | stainless steel | Multi-compartment tanks allowed (not more than 1 compartment for each order allowed) | Required | Warm water / steam heating facility for tank | Encapsulated or braided seal | No specific requirements | Top loading in tanklid with loading pipe | Tanklid 450 - 550 mm internal diameter, no brackets or obstructions in manhole | Not applicable | Not required | Not required | Not required | Not required | Not applicable | Not applicable | Not applicable | 3 serially and mutually independent shut-off devices | 3.5 | 4.1 | Full length walkway is required at least at one side of the tank | Not applicable | Required | Not applicable | ECD | Proof of previous load or Proof of dedicated transport | Not required | N° 1: Not more than two curves in the unloading pipe are allowed and the unloading pipe must be sloping down.; N° 2: Unloading pipe must be clean and dry.
50890003 | 50890003 |  | LUPRANOL 2007/1 | Polyetherolen | Loading | NO | Liquid | 0 |  | 236 |  | 1.008 | 92% | Not applicable | Not applicable | Not applicable | Not applicable | Not applicable | stainless steel | Multi-compartment tanks allowed (not more than 1 compartment for each order allowed) | Required | Warm water / steam heating facility for tank | Encapsulated or braided seal | No specific requirements | Top loading in tanklid with loading pipe | Tanklid 450 - 550 mm internal diameter, no brackets or obstructions in manhole | Not applicable | Not required | Not required | Not required | Not required | Not applicable | Not applicable | Not applicable | 3 serially and mutually independent shut-off devices | 3.5 | 4.1 | Full length walkway is required at least at one side of the tank | Not applicable | Required | Not applicable | ECD | Proof of previous load or Proof of dedicated transport | Not required | N° 1: Not more than two curves in the unloading pipe are allowed and the unloading pipe must be sloping down.; N° 2: Unloading pipe must be clean and dry.
51047306 | 51047306 |  | LUPRANOL 2043 | Polyetherolen | Loading | NO | Liquid | 0 |  | 160 |  | 1.013 | 92% | Not applicable | Not applicable | Not applicable | Not applicable | Not applicable | stainless steel | Multi-compartment tanks allowed (not more than 1 compartment for each order allowed) | Required | Warm water / steam heating facility for tank | Encapsulated or braided seal | No specific requirements | Top loading in tanklid with loading pipe | Tanklid 450 - 550 mm internal diameter, no brackets or obstructions in manhole | Not applicable | Not required | Not required | Not required | Not required | Not applicable | Not applicable | Not applicable | 3 serially and mutually independent shut-off devices | 3.5 | 4.1 | Full length walkway is required at least at one side of the tank | Not applicable | Required | Not applicable | ECD | Proof of previous load or Proof of dedicated transport | Not required | N° 1: Not more than two curves in the unloading pipe are allowed and the unloading pipe must be sloping down.; N° 2: Unloading pipe must be clean and dry.
51048684 | 51048684 |  | LUPRANOL 2090 | Polyetherolen | Loading | NO | Liquid | 0 |  | 200 |  | 1.017 | 92% | Not applicable | Not applicable | Not applicable | Not applicable | Not applicable | stainless steel | Multi-compartment tanks allowed (not more than 1 compartment for each order allowed) | Required | Warm water / steam heating facility for tank | Encapsulated or braided seal | No specific requirements | Top loading in tanklid with loading pipe | Tanklid 450 - 550 mm internal diameter, no brackets or obstructions in manhole | Not applicable | Not required | Not required | Not required | Not required | Not applicable | Not applicable | Not applicable | 3 serially and mutually independent shut-off devices | 3.5 | 4.1 | Full length walkway is required at least at one side of the tank | Not applicable | Required | Not applicable | ECD | Proof of previous load or Proof of dedicated transport | Not required | N° 1: Not more than two curves in the unloading pipe are allowed and the unloading pipe must be sloping down.; N° 2: Unloading pipe must be clean and dry.
51048737 | 51048737 |  | LUPRANOL 3530 | Polyetherolen | Loading | NO | Liquid | -35 |  | 200 |  | 1.073 | 92% | Not applicable | Not applicable | Not applicable | Not applicable | Not applicable | stainless steel | Multi-compartment tanks allowed (not more than 1 compartment for each order allowed) | Required | Warm water / steam heating facility for tank | Encapsulated or braided seal | No specific requirements | Top loading in tanklid with loading pipe | Tanklid 450 - 550 mm internal diameter, no brackets or obstructions in manhole | Not applicable | Not required | Not required | Not required | Not required | Not applicable | Not applicable | Not applicable | 3 serially and mutually independent shut-off devices | 3.5 | 4.1 | Full length walkway is required at least at one side of the tank | Not applicable | Required | Not applicable | ECD | Proof of previous load or Proof of dedicated transport | Not required | N° 1: Not more than two curves in the unloading pipe are allowed and the unloading pipe must be sloping down.; N° 2: Unloading pipe must be clean and dry.; N° 3: Only tank containers allowed
51049850 | 51049850 |  | LUPRANOL 3424 | Polyetherolen | Loading | NO | Liquid | -3 |  | 200 |  | 1.072 | 92% | Not applicable | Not applicable | Not applicable | Not applicable | Not applicable | stainless steel | Multi-compartment tanks allowed (not more than 1 compartment for each order allowed) | Required | Warm water / steam heating facility for tank | Encapsulated or braided seal | No specific requirements | Top loading in tanklid with loading pipe | Tanklid 450 - 550 mm internal diameter, no brackets or obstructions in manhole | Not applicable | Not required | Not required | Not required | Not required | Not applicable | Not applicable | Not applicable | 3 serially and mutually independent shut-off devices | 3.5 | 4.1 | Full length walkway is required at least at one side of the tank | Not applicable | Required | Not applicable | ECD | Proof of previous load or Proof of dedicated transport | Not required | N° 1: Not more than two curves in the unloading pipe are allowed and the unloading pipe must be sloping down.; N° 2: Unloading pipe must be clean and dry.
52638684 | 52638684 |  | LUPRANOL 3423 | Polyetherolen | Loading | NO | Liquid | -5 |  | 160 |  | 1.095 | 92% | Not applicable | Not applicable | Not applicable | Not applicable | Not applicable | stainless steel | Multi-compartment tanks allowed (not more than 1 compartment for each order allowed) | Required | Warm water / steam heating facility for tank | Encapsulated or braided seal | No specific requirements | Top loading in tanklid with loading pipe | Tanklid 450 - 550 mm internal diameter, no brackets or obstructions in manhole | Not applicable | Not required | Not required | Not required | Not required | Not applicable | Not applicable | Not applicable | 3 serially and mutually independent shut-off devices | 3.5 | 4.1 | Full length walkway is required at least at one side of the tank | Not applicable | Required | Not applicable | ECD | Proof of previous load or Proof of dedicated transport | Not required | N° 1: Not more than two curves in the unloading pipe are allowed and the unloading pipe must be sloping down.; N° 2: Unloading pipe must be clean and dry.
52658189 | 52658189 |  | POLYETHEROL 90033 | Polyetherolen | Loading | NO | Liquid | 0 |  | 200 |  | 1.017 | 92% | Not applicable | Not applicable | Not applicable | Not applicable | Not applicable | stainless steel | Multi-compartment tanks allowed (not more than 1 compartment for each order allowed) | Required | Warm water / steam heating facility for tank | Encapsulated or braided seal | No specific requirements | Top loading in tanklid with loading pipe | Tanklid 450 - 550 mm internal diameter, no brackets or obstructions in manhole | Not applicable | Not required | Not required | Not required | Not required | Not applicable | Not applicable | Not applicable | 3 serially and mutually independent shut-off devices | 3.5 | 4.1 | Full length walkway is required at least at one side of the tank | Not applicable | Required | Not applicable | ECD | Proof of previous load or Proof of dedicated transport | Not required | N° 1: Not more than two curves in the unloading pipe are allowed and the unloading pipe must be sloping down.; N° 2: Unloading pipe must be clean and dry.
52658242 | 52658242 |  | POLYETHEROL 90037 | Polyetherolen | Loading | NO | Liquid | 0 |  | 240 |  | 1.017 | 92% | Not applicable | Not applicable | Not applicable | Not applicable | Not applicable | stainless steel | Multi-compartment tanks allowed (not more than 1 compartment for each order allowed) | Required | Warm water / steam heating facility for tank | Encapsulated or braided seal | No specific requirements | Top loading in tanklid with loading pipe | Tanklid 450 - 550 mm internal diameter, no brackets or obstructions in manhole | Not applicable | Not required | Not required | Not required | Not required | Not applicable | Not applicable | Not applicable | 3 serially and mutually independent shut-off devices | 3.5 | 4.1 | Full length walkway is required at least at one side of the tank | Not applicable | Required | Not applicable | ECD | Proof of previous load or Proof of dedicated transport | Not required | N° 1: Not more than two curves in the unloading pipe are allowed and the unloading pipe must be sloping down.; N° 2: Unloading pipe must be clean and dry.
55490985 | 55490985 | 1208 | Hexaan | PIB | Unloading | 3 | Liquid | -95 |  | -20 |  |  |  | FL | LGBF |  | T4 | TP2 | stainless steel | No multi-compartment tanks allowed (baffels required for small orders 20/80) | Required | Not required | Encapsulated or braided seal | No specific requirements | Not applicable | Not applicable | Not applicable | Not applicable | BSP | 2" | butterfly or ball valve | Side or back | TW female coupling MK | 3" | 3 serially and mutually independent shut-off devices | 3.5 | 4.1 | Full length walkway is required at least at one side of the tank | Not required | Required | Not applicable | Not applicable | Not applicable | Not applicable | N° 1: Top airline with connection at the bottom of the tank required (BSP, 2", butterfly or ball valve with dust cap)
51625379 | 51625379 |  | LUPRANOL 4006/1/SC10 | Polyetherolen | Loading | NO | Liquid | 0 |  | 160 |  | 1.02 | 92% | Not applicable | Not applicable | Not applicable | Not applicable | Not applicable | stainless steel | No multi-compartment tanks allowed (baffels required for small orders 20/80) | Required | Warm water / steam heating facility for tank | Encapsulated or braided seal | No specific requirements | Top loading in tanklid with loading pipe | Tanklid 450 - 550 mm internal diameter, no brackets or obstructions in manhole | Not applicable | Not required | Not required | Not required | Not required | Not applicable | Not applicable | Not applicable | 3 serially and mutually independent shut-off devices | 3.5 | 4.1 | Full length walkway is required at least at one side of the tank | Not applicable | Required | Not applicable | ECD | Proof of previous load or Proof of dedicated transport | Not required | N° 1: Not more than two curves in the unloading pipe are allowed and the unloading pipe must be sloping down.; N° 2: Unloading pipe must be clean and dry.
51625644 | 51625644 |  | LUPRANOL 4006/1/SC15 | Polyetherolen | Loading | NO | Liquid | 0 |  | 160 |  | 1.02 | 92% | Not applicable | Not applicable | Not applicable | Not applicable | Not applicable | stainless steel | No multi-compartment tanks allowed (baffels required for small orders 20/80) | Required | Warm water / steam heating facility for tank | Encapsulated or braided seal | No specific requirements | Top loading in tanklid with loading pipe | Tanklid 450 - 550 mm internal diameter, no brackets or obstructions in manhole | Not applicable | Not required | Not required | Not required | Not required | Not applicable | Not applicable | Not applicable | 3 serially and mutually independent shut-off devices | 3.5 | 4.1 | Full length walkway is required at least at one side of the tank | Not applicable | Required | Not applicable | ECD | Proof of previous load or Proof of dedicated transport | Not required | N° 1: Not more than two curves in the unloading pipe are allowed and the unloading pipe must be sloping down.; N° 2: Unloading pipe must be clean and dry.
51694171 | 51694171 | 1221 | ISOPROPYLAMINE ANHYD (MIPA) | Amines | Loading | 3 | Liquid | -90 |  | -31 |  | 0.69 | 92% | FL | L10CH | TU14 - TE21 | T11 | TP2 | stainless steel (no Cu) | No multi-compartment tanks allowed (baffels required for small orders 20/80) | Not required | Not required | Encapsulated seal required. No braided seal allowed. | PTFE, FEP or PFA required. Other materials (EPDM, viton) not allowed | Flange connection with blind flange or stainless steel drybreak coupling with dust cap | DN80 | Butterfly or ball valve | Required | Flange connection with blind flange or stainless steel drybreak coupling with dust cap | DN50 (flange or drybreak) or DN40 (flange) | Butterfly or ball valve | Not applicable | Not applicable | Not applicable | ADR tank: bottom discharge not allowed, existing openings are closed by welding a plate to the shell • UN portable tank: 3 serially and mutually independent shut-off devices | 3.5 | 4.1 | Full coverage walkway is required | Not applicable | Required | Not applicable | ECD | Proof of previous load or Proof of dedicated transport (incl. proof of unloading under N2 atmosphere (with indication of N2 pressure on equipment when leaving customer)) | 0,5 bar nitrogen pressure test required for cleaned tanks (date of certificate after cleaning date - tank arrives at BASF at 0.5 bar N2) | At working pressure the tank container must be completely liquid and gas tight. Leaking containers will be rejected. | Maximum allowable tank pressure by arrival is 0,7 bar | The horizontal distance between product and airline connection must be situated in a range between 400 mm and 2500 mm. | A horizontal positioning of the flange connection is required. The angle between a perfect horizontal reference line and the flange may be maximum 5° (picture 1). | The distance between tank flange and flange connection has to allow bolting activities to connect the loading arm (picture 2) | Cutted bolts/nuts are not allowed. | Tapped bolt holes are allowed, but have to be fully pierced | The holes in the flange connection and those in the flange underneath may not be positioned right underneath each other. Preferably flanges are turned 45° to each other to avoid problems during bolting (picture 3) | Secure that the bolts which are in direct contact with the tankcontainer cannot loosen in any case. Examples of possible techniques: welding, glue, metal plate,… | When screwed connections under the valve are used, they must be fully welded.
51694171 | 51694171 | 1221 | ISOPROPYLAMINE ANHYD | Extern - ADPO | Loading | 3 | Liquid | -90 |  | -31 |  |  |  | FL | L10CH | TU14 - TE21 | T11 | TP2
52658348 | 52658348 |  | POLYOL-CROSSLINKER 9 | Polyetherolen | Loading | NO | Liquid | 10 |  | 160 |  | 1.008 | 92% | Not applicable | Not applicable | Not applicable | Not applicable | Not applicable | stainless steel | Multi-compartment tanks allowed (not more than 1 compartment for each order allowed) | Required | Warm water / steam heating facility for tank | Encapsulated or braided seal | No specific requirements | Top loading in tanklid with loading pipe | Tanklid 450 - 550 mm internal diameter, no brackets or obstructions in manhole | Not applicable | Not required | Not required | Not required | Not required | Not applicable | Not applicable | Not applicable | 3 serially and mutually independent shut-off devices | 3.5 | 4.1 | Full length walkway is required at least at one side of the tank | Not applicable | Required | Not applicable | ECD | Proof of previous load or Proof of dedicated transport | Not required | N° 1: Not more than two curves in the unloading pipe are allowed and the unloading pipe must be sloping down.; N° 2: Unloading pipe must be clean and dry.
52658666 | 52658666 |  | POLYETHEROL 90060 | Polyetherolen | Loading | NO | Liquid | -5 |  | 160 |  | 1.095 | 92% | Not applicable | Not applicable | Not applicable | Not applicable | Not applicable | stainless steel | Multi-compartment tanks allowed (not more than 1 compartment for each order allowed) | Required | Warm water / steam heating facility for tank | Encapsulated or braided seal | No specific requirements | Top loading in tanklid with loading pipe | Tanklid 450 - 550 mm internal diameter, no brackets or obstructions in manhole | Not applicable | Not required | Not required | Not required | Not required | Not applicable | Not applicable | Not applicable | 3 serially and mutually independent shut-off devices | 3.5 | 4.1 | Full length walkway is required at least at one side of the tank | Not applicable | Required | Not applicable | ECD | Proof of previous load or Proof of dedicated transport | Not required | N° 1: Not more than two curves in the unloading pipe are allowed and the unloading pipe must be sloping down.; N° 2: Unloading pipe must be clean and dry.
51593261 | 51593261 | 1993 | IB-OLIE BULK | PIB | Loading | 3 | Liquid | -68 |  | 30.5 |  | 0.825 | 92% | FL | L4BF |  | T11 | TP1 - TP29 | stainless steel | No multi-compartment tanks allowed (baffels required for small orders 20/80) | Not required | Not required | Encapsulated or braided seal | No specific requirements | Flange | DN80 | Butterfly or ball valve | Required | Flange or camlock male | DN50 (flange) or 2" (camlock) | Butterfly or ball valve | Side or back | threat | 3" | 3 serially and mutually independent shut-off devices | 3.5 | 4.1 | Full length walkway is required at least at one side of the tank | Not applicable | Required | Not applicable | ECD | Proof of previous load or Proof of dedicated transport | Vacuum test is required after cleaning (ECD code T90 or official document from cleaning or tank repair) | N° 1: Maximum distance between product and airline connection is 0,5 m
52660468 | 52660468 |  | POLYETHEROL 90590 | Polyetherolen | Loading | NO | Liquid | 0 |  | 160 |  | 0.996 | 92% | Not applicable | Not applicable | Not applicable | Not applicable | Not applicable | stainless steel | Multi-compartment tanks allowed (not more than 1 compartment for each order allowed) | Required | Warm water / steam heating facility for tank | Encapsulated or braided seal | No specific requirements | Top loading in tanklid with loading pipe | Tanklid 450 - 550 mm internal diameter, no brackets or obstructions in manhole | Not applicable | Not required | Not required | Not required | Not required | Not applicable | Not applicable | Not applicable | 3 serially and mutually independent shut-off devices | 3.5 | 4.1 | Full length walkway is required at least at one side of the tank | Not applicable | Required | Not applicable | ECD | Proof of previous load or Proof of dedicated transport | Not required | N° 1: Not more than two curves in the unloading pipe are allowed and the unloading pipe must be sloping down.; N° 2: Unloading pipe must be clean and dry.
52660627 | 52660627 |  | POLYOL-CROSSLINKER 9 | Polyetherolen | Loading | NO | Liquid | 0 |  | 188 |  | 1.058 | 92% | Not applicable | Not applicable | Not applicable | Not applicable | Not applicable | stainless steel | Multi-compartment tanks allowed (not more than 1 compartment for each order allowed) | Required | Warm water / steam heating facility for tank | Encapsulated or braided seal | No specific requirements | Top loading in tanklid with loading pipe | Tanklid 450 - 550 mm internal diameter, no brackets or obstructions in manhole | Not applicable | Not required | Not required | Not required | Not required | Not applicable | Not applicable | Not applicable | 3 serially and mutually independent shut-off devices | 3.5 | 4.1 | Full length walkway is required at least at one side of the tank | Not applicable | Required | Not applicable | ECD | Proof of previous load or Proof of dedicated transport | Not required | N° 1: Not more than two curves in the unloading pipe are allowed and the unloading pipe must be sloping down.; N° 2: Unloading pipe must be clean and dry.
52680767 | 52680767 |  | POLYETHEROL 90950 | Polyetherolen | Loading | NO | Liquid | 0 |  | 222 |  | 0.992 | 92% | Not applicable | Not applicable | Not applicable | Not applicable | Not applicable | stainless steel | Multi-compartment tanks allowed (not more than 1 compartment for each order allowed) | Required | Warm water / steam heating facility for tank | Encapsulated or braided seal | No specific requirements | Top loading in tanklid with loading pipe | Tanklid 450 - 550 mm internal diameter, no brackets or obstructions in manhole | Not applicable | Not required | Not required | Not required | Not required | Not applicable | Not applicable | Not applicable | 3 serially and mutually independent shut-off devices | 3.5 | 4.1 | Full length walkway is required at least at one side of the tank | Not applicable | Required | Not applicable | ECD | Proof of previous load or Proof of dedicated transport | Not required | N° 1: Not more than two curves in the unloading pipe are allowed and the unloading pipe must be sloping down.; N° 2: Unloading pipe must be clean and dry.
52680873 | 52680873 |  | POLYETHEROL 91120 | Polyetherolen | Loading | NO | Liquid | 0 |  | 200 |  | 0.993 | 92% | Not applicable | Not applicable | Not applicable | Not applicable | Not applicable | stainless steel | Multi-compartment tanks allowed (not more than 1 compartment for each order allowed) | Required | Warm water / steam heating facility for tank | Encapsulated or braided seal | No specific requirements | Top loading in tanklid with loading pipe | Tanklid 450 - 550 mm internal diameter, no brackets or obstructions in manhole | Not applicable | Not required | Not required | Not required | Not required | Not applicable | Not applicable | Not applicable | 3 serially and mutually independent shut-off devices | 3.5 | 4.1 | Full length walkway is required at least at one side of the tank | Not applicable | Required | Not applicable | ECD | Proof of previous load or Proof of dedicated transport | Not required | N° 1: Not more than two curves in the unloading pipe are allowed and the unloading pipe must be sloping down.; N° 2: Unloading pipe must be clean and dry.
52680926 | 52680926 |  | POLYETHEROL 91070 | Polyetherolen | Loading | NO | Liquid | 0 |  | 160 |  | 1.013 | 92% | Not applicable | Not applicable | Not applicable | Not applicable | Not applicable | stainless steel | Multi-compartment tanks allowed (not more than 1 compartment for each order allowed) | Required | Warm water / steam heating facility for tank | Encapsulated or braided seal | No specific requirements | Top loading in tanklid with loading pipe | Tanklid 450 - 550 mm internal diameter, no brackets or obstructions in manhole | Not applicable | Not required | Not required | Not required | Not required | Not applicable | Not applicable | Not applicable | 3 serially and mutually independent shut-off devices | 3.5 | 4.1 | Full length walkway is required at least at one side of the tank | Not applicable | Required | Not applicable | ECD | Proof of previous load or Proof of dedicated transport | Not required | N° 1: Not more than two curves in the unloading pipe are allowed and the unloading pipe must be sloping down.; N° 2: Unloading pipe must be clean and dry.
52681032 | 52681032 |  | POLYETHEROL 90010 | Polyetherolen | Loading | NO | Liquid | 0 |  | 200 |  | 1.01 | 92% | Not applicable | Not applicable | Not applicable | Not applicable | Not applicable | stainless steel | Multi-compartment tanks allowed (not more than 1 compartment for each order allowed) | Required | Warm water / steam heating facility for tank | Encapsulated or braided seal | No specific requirements | Top loading in tanklid with loading pipe | Tanklid 450 - 550 mm internal diameter, no brackets or obstructions in manhole | Not applicable | Not required | Not required | Not required | Not required | Not applicable | Not applicable | Not applicable | 3 serially and mutually independent shut-off devices | 3.5 | 4.1 | Full length walkway is required at least at one side of the tank | Not applicable | Required | Not applicable | ECD | Proof of previous load or Proof of dedicated transport | Not required | N° 1: Not more than two curves in the unloading pipe are allowed and the unloading pipe must be sloping down.; N° 2: Unloading pipe must be clean and dry.
52681615 | 52681615 |  | POLYETHEROL 90110 | Polyetherolen | Loading | NO | Liquid | -29 |  | 230 |  | 1.041 | 92% | Not applicable | Not applicable | Not applicable | Not applicable | Not applicable | stainless steel | Multi-compartment tanks allowed (not more than 1 compartment for each order allowed) | Required | Warm water / steam heating facility for tank | Encapsulated or braided seal | No specific requirements | Top loading in tanklid with loading pipe | Tanklid 450 - 550 mm internal diameter, no brackets or obstructions in manhole | Not applicable | Not required | Not required | Not required | Not required | Not applicable | Not applicable | Not applicable | 3 serially and mutually independent shut-off devices | 3.5 | 4.1 | Full length walkway is required at least at one side of the tank | Not applicable | Required | Not applicable | ECD | Proof of previous load or Proof of dedicated transport | Not required | N° 1: Not more than two curves in the unloading pipe are allowed and the unloading pipe must be sloping down.; N° 2: Unloading pipe must be clean and dry.
52682993 | 52682993 |  | POLYETHEROL 90410 | Polyetherolen | Loading | NO | Liquid | -3 |  | 200 |  | 1.072 | 92% | Not applicable | Not applicable | Not applicable | Not applicable | Not applicable | stainless steel | Multi-compartment tanks allowed (not more than 1 compartment for each order allowed) | Required | Warm water / steam heating facility for tank | Encapsulated or braided seal | No specific requirements | Top loading in tanklid with loading pipe | Tanklid 450 - 550 mm internal diameter, no brackets or obstructions in manhole | Not applicable | Not required | Not required | Not required | Not required | Not applicable | Not applicable | Not applicable | 3 serially and mutually independent shut-off devices | 3.5 | 4.1 | Full length walkway is required at least at one side of the tank | Not applicable | Required | Not applicable | ECD | Proof of previous load or Proof of dedicated transport | Not required | N° 1: Not more than two curves in the unloading pipe are allowed and the unloading pipe must be sloping down.; N° 2: Unloading pipe must be clean and dry.
52683046 | 52683046 |  | POLYOL-CROSSLINKER 9 | Polyetherolen | Loading | NO | Liquid | -35 |  | 200 |  | 1.073 | 92% | Not applicable | Not applicable | Not applicable | Not applicable | Not applicable | stainless steel | Multi-compartment tanks allowed (not more than 1 compartment for each order allowed) | Required | Warm water / steam heating facility for tank | Encapsulated or braided seal | No specific requirements | Top loading in tanklid with loading pipe | Tanklid 450 - 550 mm internal diameter, no brackets or obstructions in manhole | Not applicable | Not required | Not required | Not required | Not required | Not applicable | Not applicable | Not applicable | 3 serially and mutually independent shut-off devices | 3.5 | 4.1 | Full length walkway is required at least at one side of the tank | Not applicable | Required | Not applicable | ECD | Proof of previous load or Proof of dedicated transport | Not required | N° 1: Not more than two curves in the unloading pipe are allowed and the unloading pipe must be sloping down.; N° 2: Unloading pipe must be clean and dry.
52683311 | 52683311 |  | POLYETHEROL 90154 | Polyetherolen | Loading | NO | Liquid | 0 |  | 236 |  | 1.008 | 92% | Not applicable | Not applicable | Not applicable | Not applicable | Not applicable | stainless steel | Multi-compartment tanks allowed (not more than 1 compartment for each order allowed) | Required | Warm water / steam heating facility for tank | Encapsulated or braided seal | No specific requirements | Top loading in tanklid with loading pipe | Tanklid 450 - 550 mm internal diameter, no brackets or obstructions in manhole | Not applicable | Not required | Not required | Not required | Not required | Not applicable | Not applicable | Not applicable | 3 serially and mutually independent shut-off devices | 3.5 | 4.1 | Full length walkway is required at least at one side of the tank | Not applicable | Required | Not applicable | ECD | Proof of previous load or Proof of dedicated transport | Not required | N° 1: Not more than two curves in the unloading pipe are allowed and the unloading pipe must be sloping down.; N° 2: Unloading pipe must be clean and dry.
53534757 | 53534757 |  | LUPRANOL 2070 | Polyetherolen | Loading | NO | Liquid | 0 |  | 230 |  | 1.004 | 92% | Not applicable | Not applicable | Not applicable | Not applicable | Not applicable | stainless steel | Multi-compartment tanks allowed (not more than 1 compartment for each order allowed) | Required | Warm water / steam heating facility for tank | Encapsulated or braided seal | No specific requirements | Top loading in tanklid with loading pipe | Tanklid 450 - 550 mm internal diameter, no brackets or obstructions in manhole | Not applicable | Not required | Not required | Not required | Not required | Not applicable | Not applicable | Not applicable | 3 serially and mutually independent shut-off devices | 3.5 | 4.1 | Full length walkway is required at least at one side of the tank | Not applicable | Required | Not applicable | ECD | Proof of previous load or Proof of dedicated transport | Not required | N° 1: Not more than two curves in the unloading pipe are allowed and the unloading pipe must be sloping down.; N° 2: Unloading pipe must be clean and dry.
54283433 | 54283433 |  | LUPRANOL 2046 | Polyetherolen | Loading | NO | Liquid | 0 |  | 200 |  | 1.01 | 92% | Not applicable | Not applicable | Not applicable | Not applicable | Not applicable | stainless steel | Multi-compartment tanks allowed (not more than 1 compartment for each order allowed) | Required | Warm water / steam heating facility for tank | Encapsulated or braided seal | No specific requirements | Top loading in tanklid with loading pipe | Tanklid 450 - 550 mm internal diameter, no brackets or obstructions in manhole | Not applicable | Not required | Not required | Not required | Not required | Not applicable | Not applicable | Not applicable | 3 serially and mutually independent shut-off devices | 3.5 | 4.1 | Full length walkway is required at least at one side of the tank | Not applicable | Required | Not applicable | ECD | Proof of previous load or Proof of dedicated transport | Not required | N° 1: Not more than two curves in the unloading pipe are allowed and the unloading pipe must be sloping down.; N° 2: Unloading pipe must be clean and dry.
54819051 | 54819051 |  | LUPRANOL 3504/1 | Polyetherolen | Loading | NO | Liquid | 0 |  | 188 |  | 1.058 | 92% | Not applicable | Not applicable | Not applicable | Not applicable | Not applicable | stainless steel | Multi-compartment tanks allowed (not more than 1 compartment for each order allowed) | Required | Warm water / steam heating facility for tank | Encapsulated or braided seal | No specific requirements | Top loading in tanklid with loading pipe | Tanklid 450 - 550 mm internal diameter, no brackets or obstructions in manhole | Not applicable | Not required | Not required | Not required | Not required | Not applicable | Not applicable | Not applicable | 3 serially and mutually independent shut-off devices | 3.5 | 4.1 | Full length walkway is required at least at one side of the tank | Not applicable | Required | Not applicable | ECD | Proof of previous load or Proof of dedicated transport | Not required | N° 1: Not more than two curves in the unloading pipe are allowed and the unloading pipe must be sloping down.; N° 2: Unloading pipe must be clean and dry.
54838131 | 54838131 |  | LUPRANOL 3505/1 | Polyetherolen | Loading | NO | Liquid | -33 |  | 194 |  | 1.058 | 92% | Not applicable | Not applicable | Not applicable | Not applicable | Not applicable | stainless steel (no Al) | Multi-compartment tanks allowed (not more than 1 compartment for each order allowed) | Required | Warm water / steam heating facility for tank | Encapsulated or braided seal | No specific requirements | Top loading in tanklid with loading pipe | Tanklid 450 - 550 mm internal diameter, no brackets or obstructions in manhole | Not applicable | Not required | Not required | Not required | Not required | Not applicable | Not applicable | Not applicable | 3 serially and mutually independent shut-off devices | 3.5 | 4.1 | Full length walkway is required at least at one side of the tank | Not applicable | Required | Not applicable | ECD | Proof of previous load or Proof of dedicated transport | Not required | N° 1: Not more than two curves in the unloading pipe are allowed and the unloading pipe must be sloping down.; N° 2: Unloading pipe must be clean and dry.
54911112 | 54911112 |  | LUPRANOL 2092 | Polyetherolen | Loading | NO | Liquid | 0 |  | 200 |  | 1.019 | 92% | Not applicable | Not applicable | Not applicable | Not applicable | Not applicable | stainless steel | Multi-compartment tanks allowed (not more than 1 compartment for each order allowed) | Required | Warm water / steam heating facility for tank | Encapsulated or braided seal | No specific requirements | Top loading in tanklid with loading pipe | Tanklid 450 - 550 mm internal diameter, no brackets or obstructions in manhole | Not applicable | Not required | Not required | Not required | Not required | Not applicable | Not applicable | Not applicable | 3 serially and mutually independent shut-off devices | 3.5 | 4.1 | Full length walkway is required at least at one side of the tank | Not applicable | Required | Not applicable | ECD | Proof of previous load or Proof of dedicated transport | Not required | N° 1: Not more than two curves in the unloading pipe are allowed and the unloading pipe must be sloping down.; N° 2: Unloading pipe must be clean and dry.
56134459 | 56134459 |  | POLYOL-CROSSLINKER 9 | Polyetherolen | Loading | NO | Liquid | -33 |  | 194 |  | 1.058 | 92% | Not applicable | Not applicable | Not applicable | Not applicable | Not applicable | stainless steel | Multi-compartment tanks allowed (not more than 1 compartment for each order allowed) | Required | Warm water / steam heating facility for tank | Encapsulated or braided seal | No specific requirements | Top loading in tanklid with loading pipe | Tanklid 450 - 550 mm internal diameter, no brackets or obstructions in manhole | Not applicable | Not required | Not required | Not required | Not required | Not applicable | Not applicable | Not applicable | 3 serially and mutually independent shut-off devices | 3.5 | 4.1 | Full length walkway is required at least at one side of the tank | Not applicable | Required | Not applicable | ECD | Proof of previous load or Proof of dedicated transport | Not required | N° 1: Not more than two curves in the unloading pipe are allowed and the unloading pipe must be sloping down.; N° 2: Unloading pipe must be clean and dry.
56868032 | 56868032 |  | LUPRANOL 2074 | Polyetherolen | Loading | NO | Liquid | 30 |  | 200 |  | 1.016 | 92% | Not applicable | Not applicable | Not applicable | Not applicable | Not applicable | stainless steel | Multi-compartment tanks allowed (not more than 1 compartment for each order allowed) | Required | Warm water / steam heating facility for tank | Encapsulated or braided seal | No specific requirements | Top loading in tanklid with loading pipe | Tanklid 450 - 550 mm internal diameter, no brackets or obstructions in manhole | Not applicable | Not required | Not required | Not required | Not required | Not applicable | Not applicable | Not applicable | 3 serially and mutually independent shut-off devices | 3.5 | 4.1 | Full length walkway is required at least at one side of the tank | Not applicable | Required | Not applicable | ECD | Proof of previous load or Proof of dedicated transport | Not required | N° 1: Not more than two curves in the unloading pipe are allowed and the unloading pipe must be sloping down.; N° 2: Unloading pipe must be clean and dry.
57079714 | 57079714 |  | LUPRANOL 2048 | Polyetherolen | Loading | NO | Liquid | 0 |  | 160 |  | 1.082 | 92% | Not applicable | Not applicable | Not applicable | Not applicable | Not applicable | stainless steel | Multi-compartment tanks allowed (not more than 1 compartment for each order allowed) | Required | Warm water / steam heating facility for tank | Encapsulated or braided seal | No specific requirements | Top loading in tanklid with loading pipe | Tanklid 450 - 550 mm internal diameter, no brackets or obstructions in manhole | Not applicable | Not required | Not required | Not required | Not required | Not applicable | Not applicable | Not applicable | 3 serially and mutually independent shut-off devices | 3.5 | 4.1 | Full length walkway is required at least at one side of the tank | Not applicable | Required | Not applicable | ECD | Proof of previous load or Proof of dedicated transport | Not required | N° 1: Not more than two curves in the unloading pipe are allowed and the unloading pipe must be sloping down.; N° 2: Unloading pipe must be clean and dry.
57079979 | 57079979 |  | CELL OPENER 90223 | Polyetherolen | Loading | NO | Liquid | 0 |  | 160 |  | 1.084 | 92% | Not applicable | Not applicable | Not applicable | Not applicable | Not applicable | stainless steel | Multi-compartment tanks allowed (not more than 1 compartment for each order allowed) | Required | Warm water / steam heating facility for tank | Encapsulated or braided seal | No specific requirements | Top loading in tanklid with loading pipe | Tanklid 450 - 550 mm internal diameter, no brackets or obstructions in manhole | Not applicable | Not required | Not required | Not required | Not required | Not applicable | Not applicable | Not applicable | 3 serially and mutually independent shut-off devices | 3.5 | 4.1 | Full length walkway is required at least at one side of the tank | Not applicable | Required | Not applicable | ECD | Proof of previous load or Proof of dedicated transport | Not required | N° 1: Not more than two curves in the unloading pipe are allowed and the unloading pipe must be sloping down.; N° 2: Unloading pipe must be clean and dry.
57904288 | 57904288 |  | LUPRANOL 2005/1/BALA | Polyetherolen | Loading | NO | Liquid | 7 |  | 220 |  | 1.016 | 92% | Not applicable | Not applicable | Not applicable | Not applicable | Not applicable | stainless steel | Multi-compartment tanks allowed (not more than 1 compartment for each order allowed) | Required | Warm water / steam heating facility for tank | Encapsulated or braided seal | No specific requirements | Top loading in tanklid with loading pipe | Tanklid 450 - 550 mm internal diameter, no brackets or obstructions in manhole | Not applicable | Not required | Not required | Not required | Not required | Not applicable | Not applicable | Not applicable | 3 serially and mutually independent shut-off devices | 3.5 | 4.1 | Full length walkway is required at least at one side of the tank | Not applicable | Required | Not applicable | ECD | Proof of previous load or Proof of dedicated transport | Not required | N° 1: Not more than two curves in the unloading pipe are allowed and the unloading pipe must be sloping down.; N° 2: Unloading pipe must be clean and dry.; N° 3: Only tank containers allowed
| ???? |  | KOH oplossing 45% | Soda-Anon | Unloading | NO | [7 empty] | Not applicable | Not applicable | Not applicable | Not applicable | Not applicable | Not applicable | Multi-compartment tanks are allowed, but ordered volume may not be divided over multiple compartments | Not applicable | Not applicable | Not applicable | Not applicable | Not applicable | Not applicable | Not applicable | Not applicable | BSP | 2" | Butterfly or ball valve with dust cap | Side or back | TW female coupling MK stainless steel | 3" | 3 serially and mutually independent shut-off devices | Not applicable | Not applicable | Full length walkway is required at least at one side of the tank | Not required | Required | Not applicable |  |  |  | N° 1: Bottom valve with remote shutt-off device required; N° 2: Certificate of analysis required; N° 3: Only tanker trucks allowed. No mobile or UN portable tanks allowed.; N° 4: Top airline with connection at the bottom of the tank required (BSP, 2", butterfly or ball valve with dust cap))
| ??? |  | Cobalt ethyl hexaonaat | Soda-Anon | Unloading | NO | [7 empty] | Not applicable | Not applicable | Not applicable | Not applicable | Not applicable | Not applicable | Multi-compartment tanks are allowed, but ordered volume may not be divided over multiple compartments | Not applicable | Not applicable | Not applicable | Not applicable | Not applicable | Not applicable | Not applicable | Not applicable | BSP | 2" | Butterfly or ball valve with dust cap | Side or back | TW female coupling MK stainless steel | 3" | 3 serially and mutually independent shut-off devices | Not applicable | Not applicable | Full length walkway is required at least at one side of the tank | Not required | Required | Not applicable |  |  |  | N° 1: Bottom valve with remote shutt-off device required; N° 2: Certificate of analysis required; N° 3: Only tanker trucks allowed. No mobile or UN portable tanks allowed.; N° 4: Top airline with connection at the bottom of the tank required (BSP, 2", butterfly or ball valve with dust cap))
50014002 | 50014002 |  | MONOETHYLENGLYKOL TE | Tankpark | Loading | NO | Liquid | -13 |  | 111 |  | 1.1122 |  | Not applicable | Not applicable | Not applicable | Not applicable | Not applicable | stainless steel or carbon steel | Multi-compartment tanks are allowed, but ordered volume may not be divided over multiple compartments | Not Required | Not Required | Encapsulated or braided seal | Not applicable | Top loading in tanklid with loading cone | Tanklid 450 - 550 mm internal diameter, no brackets or obstructions in manhole | Not applicable | Not required | Not required | Not required | Not required | Not applicable | Not applicable | Not applicable | 3 serially and mutually independent shut-off devices | 3.5 | 4.1 | Full length walkway is required at least at one side of the tank | Not applicable | Required | Not applicable | ECD | Proof of previous load or Proof of dedicated transport | Not required
50014214 | 50014214 |  | MONOETHYLENE GLYCOL | Tankpark | Loading | NO | Liquid | -13 |  | 111 |  | 1.1122 |  | Not applicable | Not applicable | Not applicable | Not applicable | Not applicable | stainless steel or carbon steel | Multi-compartment tanks are allowed, but ordered volume may not be divided over multiple compartments | Not Required | Not Required | Encapsulated or braided seal | Not applicable | Top loading in tanklid with loading cone | Tanklid 450 - 550 mm internal diameter, no brackets or obstructions in manhole | Not applicable | Not required | Not required | Not required | Not required | Not applicable | Not applicable | Not applicable | 3 serially and mutually independent shut-off devices | 3.5 | 4.1 | Full length walkway is required at least at one side of the tank | Not applicable | Required | Not applicable | ECD | Proof of previous load or Proof of dedicated transport | Not required
53301292 | 53301292 | 3295 | Toluene for dealkylation | Tolueen | Loading | 3 | Liquid | -101 |  | 7 |  | 0.87 | 93% | FL | LGBF |  | T7 | TP1 - TP8 - TP28
53373107 | 53373107 | 1005 | KOELMIDDEL WATERVRIJ-NH3 BULK | Verschillende plants iov Koelgroep |  | 2 | Gas | [6 empty] | AT | PxBh (M) | TA4 - TT8 - TT9 | T50
51183252 | 51183252 |  | MONO ETHYLENE GLYCOL | Tankpark | Loading | NO | Liquid | -13 |  | 111 |  | 1.1122 |  | Not applicable | Not applicable | Not applicable | Not applicable | Not applicable | stainless steel or carbon steel | Multi-compartment tanks are allowed, but ordered volume may not be divided over multiple compartments | Not Required | Not Required | Encapsulated or braided seal | Not applicable | Top loading in tanklid with loading cone | Tanklid 450 - 550 mm internal diameter, no brackets or obstructions in manhole | Not applicable | Not required | Not required | Not required | Not required | Not applicable | Not applicable | Not applicable | 3 serially and mutually independent shut-off devices | 3.5 | 4.1 | Full length walkway is required at least at one side of the tank | Not applicable | Required | Not applicable | ECD | Proof of previous load or Proof of dedicated transport | Not required
57248572 | 57248572 |  | MONOETHYLEENGLYCOL | Tankpark | Loading | NO | Liquid | 12 |  | 111 |  | 1.1122 |  | Not applicable | Not applicable | Not applicable | Not applicable | Not applicable | stainless steel or carbon steel | Multi-compartment tanks are allowed, but ordered volume may not be divided over multiple compartments | Not Required | Not Required | Encapsulated or braided seal | Not applicable | Top loading in tanklid with loading cone | Tanklid 450 - 550 mm internal diameter, no brackets or obstructions in manhole | Not applicable | Not required | Not required | Not required | Not required | Not applicable | Not applicable | Not applicable | 3 serially and mutually independent shut-off devices | 3.5 | 4.1 | Full length walkway is required at least at one side of the tank | Not applicable | Required | Not applicable | ECD | Proof of previous load or Proof of dedicated transport | Not required
50020465 | 50020465 |  | LUTENSOL AO 8 | Tensiden | Loading | NO | Liquid | 5 |  | 200 |  | 0.95 | 95% | Not applicable | Not applicable | Not applicable | Not applicable | Not applicable | stainless steel | Multi-compartment tanks are allowed, but ordered volume may not be divided over multiple compartments | Required | Warm water / steam heating facility for tank | Encapsulated or braided seal | No specific requirements | Top loading in tanklid with loading pipe or loading cone | Tanklid 450 - 550 mm internal diameter, no brackets or obstructions in manhole | Not applicable | Not required | Not required | Not required | Not required | Not applicable | Not applicable | Not applicable | 3 serially and mutually independent shut-off devices | 3.5 | 4.1 | Full length walkway is required at least at one side of the tank | Not applicable | Required | Not applicable | ECD | Proof of previous load or Proof of dedicated transport | Not required
53593268 | 53593268 | 1005 | AMMONIA LIQ.TE.RAIL | Tankpark |  | 2 | Gas/Liquid | -77.7 |  |  |  | Nvt |  | AT | P26BH (M) | TA4 - TT8 - TT9 | T50 (M)
50020995 | 50020995 |  | Lutensol A 7 N | Tensiden | Loading | NO | Liquid | 13 |  | 100 |  | 0.94 | 95% | Not applicable | Not applicable | Not applicable | Not applicable | Not applicable | stainless steel | Multi-compartment tanks are allowed, but ordered volume may not be divided over multiple compartments | Required | Warm water / steam heating facility for tank | Encapsulated or braided seal | No specific requirements | Top loading in tanklid with loading pipe or loading cone | Tanklid 450 - 550 mm internal diameter, no brackets or obstructions in manhole | Not applicable | Not required | Not required | Not required | Not required | Not applicable | Not applicable | Not applicable | 3 serially and mutually independent shut-off devices | 3.5 | 4.1 | Full length walkway is required at least at one side of the tank | Not applicable | Required | Not applicable | ECD | Proof of previous load or Proof of dedicated transport | Not required
50021260 | 50021260 |  | Lutensol AO 10 | Tensiden | Loading | NO | Liquid | 22 |  | 200 |  | 0.965 | 95% | Not applicable | Not applicable | Not applicable | Not applicable | Not applicable | stainless steel | Multi-compartment tanks are allowed, but ordered volume may not be divided over multiple compartments | Required | Warm water / steam heating facility for tank | Encapsulated or braided seal | No specific requirements | Top loading in tanklid with loading pipe or loading cone | Tanklid 450 - 550 mm internal diameter, no brackets or obstructions in manhole | Not applicable | Not required | Not required | Not required | Not required | Not applicable | Not applicable | Not applicable | 3 serially and mutually independent shut-off devices | 3.5 | 4.1 | Full length walkway is required at least at one side of the tank | Not applicable | Required | Not applicable | ECD | Proof of previous load or Proof of dedicated transport | Not required
50021366 | 50021366 |  | Lutensol A 4 N | Tensiden | Loading | NO | Liquid | 8 |  | 100 |  | 0.899 | 95% | Not applicable | Not applicable | Not applicable | Not applicable | Not applicable | stainless steel | Multi-compartment tanks are allowed, but ordered volume may not be divided over multiple compartments | Required | Warm water / steam heating facility for tank | Encapsulated or braided seal | No specific requirements | Top loading in tanklid with loading pipe or loading cone | Tanklid 450 - 550 mm internal diameter, no brackets or obstructions in manhole | Not applicable | Not required | Not required | Not required | Not required | Not applicable | Not applicable | Not applicable | 3 serially and mutually independent shut-off devices | 3.5 | 4.1 | Full length walkway is required at least at one side of the tank | Not applicable | Required | Not applicable | ECD | Proof of previous load or Proof of dedicated transport | Not required
54011492 | 54011492 |  | PA 6 NV SEK | Caprolactam | Loading | NO | Solid | 220 |  |  |  | 1 | 100% | Not applicable | Not applicable | Not applicable | Not applicable | Not applicable | stainless steel | No multi-compartment tanks allowed | Not Required | Not Required | No specific requirements | No specific requirements | Top loading in tanklid with loading cone | Tanklid 450 - 550 mm internal diameter, no brackets or obstructions in manhole | Not applicable | Not required | Not required | Not required | Not required | Not applicable | Not applicable | Not applicable | Not applicable | 3.5 | 4.1 | Full length walkway is required at least at one side of the tank | Not applicable | Required | Not applicable | ECD | Proof of previous load or Proof of dedicated transport | Not required | N° 1: Silo truck for solids required
50021525 | 50021525 |  | LUTENSOL AO 11 | Tensiden | Loading | NO | Liquid | 27 |  | 220 |  | 0.975 | 95% | Not applicable | Not applicable | Not applicable | Not applicable | Not applicable | stainless steel | Multi-compartment tanks are allowed, but ordered volume may not be divided over multiple compartments | Required | Warm water / steam heating facility for tank | Encapsulated or braided seal | No specific requirements | Top loading in tanklid with loading pipe or loading cone | Tanklid 450 - 550 mm internal diameter, no brackets or obstructions in manhole | Not applicable | Not required | Not required | Not required | Not required | Not applicable | Not applicable | Not applicable | 3 serially and mutually independent shut-off devices | 3.5 | 4.1 | Full length walkway is required at least at one side of the tank | Not applicable | Required | Not applicable | ECD | Proof of previous load or Proof of dedicated transport | Not required
50021631 | 50021631 | 3082 | LUTENSOL AO 3 | Tensiden | Loading | 9 | Liquid | 18 |  | 101 |  | 0.89 | 95% | AT | LGBV |  | T4 | TP1 - TP29 | stainless steel | Multi-compartment tanks are allowed, but ordered volume may not be divided over multiple compartments | Required | Warm water / steam heating facility for tank | Encapsulated or braided seal | No specific requirements | Top loading in tanklid with loading pipe or loading cone | Tanklid 450 - 550 mm internal diameter, no brackets or obstructions in manhole | Not applicable | Not required | Not required | Not required | Not required | Not applicable | Not applicable | Not applicable | 3 serially and mutually independent shut-off devices | 3.5 | 4.1 | Full length walkway is required at least at one side of the tank | Not applicable | Required | Not applicable | ECD | Proof of previous load or Proof of dedicated transport | Not required
50021843 | 50021843 | 3082 | LUTENSOL AO 5 | Tensiden | Loading | 9 | Liquid | 4 |  | 150 |  | 0.915 | 95% | AT | LGBV |  | T4 | TP1 - TP29 | stainless steel | Multi-compartment tanks are allowed, but ordered volume may not be divided over multiple compartments | Required | Warm water / steam heating facility for tank | Encapsulated or braided seal | No specific requirements | Top loading in tanklid with loading pipe or loading cone | Tanklid 450 - 550 mm internal diameter, no brackets or obstructions in manhole | Not applicable | Not required | Not required | Not required | Not required | Not applicable | Not applicable | Not applicable | 3 serially and mutually independent shut-off devices | 3.5 | 4.1 | Full length walkway is required at least at one side of the tank | Not applicable | Required | Not applicable | ECD | Proof of previous load or Proof of dedicated transport | Not required
50021949 | 50021949 | 3082 | LUTENSOL AO4 | Tensiden | Loading | 9 | Liquid | 5 |  | 140 |  | 0.9 | 95% | AT | LGBV |  | T4 | TP1 - TP29 | stainless steel | Multi-compartment tanks are allowed, but ordered volume may not be divided over multiple compartments | Required | Warm water / steam heating facility for tank | Encapsulated or braided seal | No specific requirements | Top loading in tanklid with loading pipe or loading cone | Tanklid 450 - 550 mm internal diameter, no brackets or obstructions in manhole | Not applicable | Not required | Not required | Not required | Not required | Not applicable | Not applicable | Not applicable | 3 serially and mutually independent shut-off devices | 3.5 | 4.1 | Full length walkway is required at least at one side of the tank | Not applicable | Required | Not applicable | ECD | Proof of previous load or Proof of dedicated transport | Not required
50022108 | 50022108 |  | Lutensol AO 30 | Tensiden | Loading | NO | Liquid | 42 |  | 250 |  | 1.02 | 95% | Not applicable | Not applicable | Not applicable | Not applicable | Not applicable | stainless steel | Multi-compartment tanks are allowed, but ordered volume may not be divided over multiple compartments | Required | Warm water / steam heating facility for tank | Encapsulated or braided seal | No specific requirements | Top loading in tanklid with loading pipe or loading cone | Tanklid 450 - 550 mm internal diameter, no brackets or obstructions in manhole | Not applicable | Not required | Not required | Not required | Not required | Not applicable | Not applicable | Not applicable | 3 serially and mutually independent shut-off devices | 3.5 | 4.1 | Full length walkway is required at least at one side of the tank | Not applicable | Required | Not applicable | ECD | Proof of previous load or Proof of dedicated transport | Not required
50023009 | 50023009 |  | Lutensol ON 70 | Tensiden | Loading | NO | Liquid | 15 |  | 210 |  | 0.96 | 95% | Not applicable | Not applicable | Not applicable | Not applicable | Not applicable | stainless steel | Multi-compartment tanks are allowed, but ordered volume may not be divided over multiple compartments | Required | Warm water / steam heating facility for tank | Encapsulated or braided seal | No specific requirements | Top loading in tanklid with loading pipe or loading cone | Tanklid 450 - 550 mm internal diameter, no brackets or obstructions in manhole | Not applicable | Not required | Not required | Not required | Not required | Not applicable | Not applicable | Not applicable | 3 serially and mutually independent shut-off devices | 3.5 | 4.1 | Full length walkway is required at least at one side of the tank | Not applicable | Required | Not applicable | ECD | Proof of previous load or Proof of dedicated transport | Not required
50023804 | 50023804 |  | LUTENSOL TO 15 | Tensiden | Loading | NO | Liquid | 31 |  | 235 |  | 0.995 | 95% | Not applicable | Not applicable | Not applicable | Not applicable | Not applicable | stainless steel | Multi-compartment tanks are allowed, but ordered volume may not be divided over multiple compartments | Required | Warm water / steam heating facility for tank | Encapsulated or braided seal | No specific requirements | Top loading in tanklid with loading pipe or loading cone | Tanklid 450 - 550 mm internal diameter, no brackets or obstructions in manhole | Not applicable | Not required | Not required | Not required | Not required | Not applicable | Not applicable | Not applicable | 3 serially and mutually independent shut-off devices | 3.5 | 4.1 | Full length walkway is required at least at one side of the tank | Not applicable | Required | Not applicable | ECD | Proof of previous load or Proof of dedicated transport | Not required
50023963 | 50023963 |  | LUTENSOL TO 10 | Tensiden | Loading | NO | Liquid | 21 |  | 210 |  | 0.972 | 95% | Not applicable | Not applicable | Not applicable | Not applicable | Not applicable | stainless steel | Multi-compartment tanks are allowed, but ordered volume may not be divided over multiple compartments | Required | Warm water / steam heating facility for tank | Encapsulated or braided seal | No specific requirements | Top loading in tanklid with loading pipe or loading cone | Tanklid 450 - 550 mm internal diameter, no brackets or obstructions in manhole | Not applicable | Not required | Not required | Not required | Not required | Not applicable | Not applicable | Not applicable | 3 serially and mutually independent shut-off devices | 3.5 | 4.1 | Full length walkway is required at least at one side of the tank | Not applicable | Required | Not applicable | ECD | Proof of previous load or Proof of dedicated transport | Not required
50024069 | 50024069 |  | LUTENSOL TO 8 | Tensiden | Loading | NO | Liquid | 10 |  | 200 |  | 0.965 | 95% | Not applicable | Not applicable | Not applicable | Not applicable | Not applicable | stainless steel | Multi-compartment tanks are allowed, but ordered volume may not be divided over multiple compartments | Required | Warm water / steam heating facility for tank | Encapsulated or braided seal | No specific requirements | Top loading in tanklid with loading pipe or loading cone | Tanklid 450 - 550 mm internal diameter, no brackets or obstructions in manhole | Not applicable | Not required | Not required | Not required | Not required | Not applicable | Not applicable | Not applicable | 3 serially and mutually independent shut-off devices | 3.5 | 4.1 | Full length walkway is required at least at one side of the tank | Not applicable | Required | Not applicable | ECD | Proof of previous load or Proof of dedicated transport | Not required
50024334 | 50024334 |  | LUTENSOL TO 3 | Tensiden | Loading | NO | Liquid | 4 |  | 160 |  | 0.895 | 95% | Not applicable | Not applicable | Not applicable | Not applicable | Not applicable | stainless steel | Multi-compartment tanks are allowed, but ordered volume may not be divided over multiple compartments | Required | Warm water / steam heating facility for tank | Encapsulated or braided seal | No specific requirements | Top loading in tanklid with loading pipe or loading cone | Tanklid 450 - 550 mm internal diameter, no brackets or obstructions in manhole | Not applicable | Not required | Not required | Not required | Not required | Not applicable | Not applicable | Not applicable | 3 serially and mutually independent shut-off devices | 3.5 | 4.1 | Full length walkway is required at least at one side of the tank | Not applicable | Required | Not applicable | ECD | Proof of previous load or Proof of dedicated transport | Not required
50025076 | 50025076 |  | LUTENSOL TO 12 | Tensiden | Loading | NO | Liquid | 29 |  | 230 |  | 0.989 | 95% | Not applicable | Not applicable | Not applicable | Not applicable | Not applicable | stainless steel | Multi-compartment tanks are allowed, but ordered volume may not be divided over multiple compartments | Required | Warm water / steam heating facility for tank | Encapsulated or braided seal | No specific requirements | Top loading in tanklid with loading pipe or loading cone | Tanklid 450 - 550 mm internal diameter, no brackets or obstructions in manhole | Not applicable | Not required | Not required | Not required | Not required | Not applicable | Not applicable | Not applicable | 3 serially and mutually independent shut-off devices | 3.5 | 4.1 | Full length walkway is required at least at one side of the tank | Not applicable | Required | Not applicable | ECD | Proof of previous load or Proof of dedicated transport | Not required
50026507 | 50026507 |  | LUTENSOL TO 7 | Tensiden | Loading | NO | Liquid | 10 |  | 185 |  | 0.949 | 95% | Not applicable | Not applicable | Not applicable | Not applicable | Not applicable | stainless steel | Multi-compartment tanks are allowed, but ordered volume may not be divided over multiple compartments | Required | Warm water / steam heating facility for tank | Encapsulated or braided seal | No specific requirements | Top loading in tanklid with loading pipe or loading cone | Tanklid 450 - 550 mm internal diameter, no brackets or obstructions in manhole | Not applicable | Not required | Not required | Not required | Not required | Not applicable | Not applicable | Not applicable | 3 serially and mutually independent shut-off devices | 3.5 | 4.1 | Full length walkway is required at least at one side of the tank | Not applicable | Required | Not applicable | ECD | Proof of previous load or Proof of dedicated transport | Not required
50026613 | 50026613 |  | LUTENSOL TO 5 | Tensiden | Loading | NO | Liquid | 0.1 |  | 175 |  | 0.93 | 95% | Not applicable | Not applicable | Not applicable | Not applicable | Not applicable | stainless steel | Multi-compartment tanks are allowed, but ordered volume may not be divided over multiple compartments | Required | Warm water / steam heating facility for tank | Encapsulated or braided seal | No specific requirements | Top loading in tanklid with loading pipe or loading cone | Tanklid 450 - 550 mm internal diameter, no brackets or obstructions in manhole | Not applicable | Not required | Not required | Not required | Not required | Not applicable | Not applicable | Not applicable | 3 serially and mutually independent shut-off devices | 3.5 | 4.1 | Full length walkway is required at least at one side of the tank | Not applicable | Required | Not applicable | ECD | Proof of previous load or Proof of dedicated transport | Not required
50026984 | 50026984 |  | PLURIOL E 1500 E | Tensiden | Loading | NO | Liquid | 35 |  | 300 |  | 1.081 | 95% | Not applicable | Not applicable | Not applicable | Not applicable | Not applicable | stainless steel | Multi-compartment tanks are allowed, but ordered volume may not be divided over multiple compartments | Required | Warm water / steam heating facility for tank | Encapsulated or braided seal | No specific requirements | Top loading in tanklid with loading pipe or loading cone | Tanklid 450 - 550 mm internal diameter, no brackets or obstructions in manhole | Not applicable | Not required | Not required | Not required | Not required | Not applicable | Not applicable | Not applicable | 3 serially and mutually independent shut-off devices | 3.5 | 4.1 | Full length walkway is required at least at one side of the tank | Not applicable | Required | Not applicable | ECD | Proof of previous load or Proof of dedicated transport | Not required
| ??? |  | Rework TBA | Amines | Unloading | 8 | Liquid | -67.5 |  | -38 |  | 0.703 | 89% | FL | L10BH |  |  | TP2 - TP27 | stainless steel (no Cu) | No multi-compartment tanks allowed (baffels required for small orders 20/80) | Not required | Not required | Encapsulated seal required. No braided seal allowed. | PTFE, FEP or PFA required. Other materials (EPDM, viton) not allowed | Not applicable | Not applicable | Not applicable | Not applicable | Top airline with connection at the bottom of the tank required (BSP, 2", butterfly or ball valve with dust cap)) | 2" | Butterfly or ball valve | Not applicable | Not applicable | Not applicable | ADR tank: 3 serially and mutually independent shut-off devices | Not applicable | Not applicable | Full length walkway is required at least at one side of the tank | Not required | Required | Not applicable |  |  |  | N° 1: At working pressure the tank container must be completely liquid and gas tight. Leaking containers will be rejected.; N° 2: Top airline with connection at the bottom of the tank required (BSP, 2", butterfly or ball valve with dust cap)); N° 3: Chassis with open back (safe chassis) required or tank must be positioned at the back side of the chassis.
50027090 | 50027090 |  | PLURIOL E 600 | Tensiden | Loading | NO | Liquid | 20 |  | 250 |  | 1.08 | 95% | Not applicable | Not applicable | Not applicable | Not applicable | Not applicable | stainless steel | Multi-compartment tanks are allowed, but ordered volume may not be divided over multiple compartments | Required | Warm water / steam heating facility for tank | Encapsulated or braided seal | No specific requirements | Top loading in tanklid with loading pipe or loading cone | Tanklid 450 - 550 mm internal diameter, no brackets or obstructions in manhole | Not applicable | Not required | Not required | Not required | Not required | Not applicable | Not applicable | Not applicable | 3 serially and mutually independent shut-off devices | 3.5 | 4.1 | Full length walkway is required at least at one side of the tank | Not applicable | Required | Not applicable | ECD | Proof of previous load or Proof of dedicated transport | Not required
| ??? |  | Rework EA/MIPA (no pure products) | Amines | Unloading | 3 | Liquid | -89 |  | 12 |  |  |  | FL | L4BH |  |  |  | stainless steel | No multi-compartment tanks allowed (baffels required for small orders 20/80) | Required | Not required | Not applicable | Not applicable | Not applicable | Not applicable | Not applicable | Not applicable | BSP | 2" | butterfly or ball valve | Side or back | TW female coupling MK | 3" | 3 serially and mutually independent shut-off devices | Not applicable | Not applicable | Full length walkway is required at least at one side of the tank | Not required | Required | Not applicable |  |  |  | N° 1: Top airline required (BSP, 2", butterfly or ball valve with dust cap)); N° 2: All valves (bottom valve) must be ground operated; N° 3: Chassis with open back (safe chassis) required or tank must be positioned at the back side of the chassis.
50027726 | 50027726 |  | PLURIOL E 200 | Tensiden | Loading | NO | Liquid | -40 |  | 170 |  | 1.099 | 95% | Not applicable | Not applicable | Not applicable | Not applicable | Not applicable | stainless steel | Multi-compartment tanks are allowed, but ordered volume may not be divided over multiple compartments | Required | Warm water / steam heating facility for tank | Encapsulated or braided seal | No specific requirements | Top loading in tanklid with loading pipe or loading cone | Tanklid 450 - 550 mm internal diameter, no brackets or obstructions in manhole | Not applicable | Not required | Not required | Not required | Not required | Not applicable | Not applicable | Not applicable | 3 serially and mutually independent shut-off devices | 3.5 | 4.1 | Full length walkway is required at least at one side of the tank | Not applicable | Required | Not applicable | ECD | Proof of previous load or Proof of dedicated transport | Not required
50000072 | 50000072 | 1212 | ISOBUTANOL BULK | PIB | Unloading | 3 | Liquid | -91 |  | 31 |  | 0.8 | 95% | FL | LGBF |  | T2 | TP1 | stainless steel or carbon steel | No multi-compartment tanks allowed (baffels required for small orders 20/80) | Not Required | Not Required | Not applicable | Not applicable | Not applicable | Not applicable | Not applicable | Not applicable | BSP or flange | 2" / DN50 | butterfly or ball valve | Side or back | TW female coupling MK | 3" | 3 serially and mutually independent shut-off devices | 3.5 | 4.1 | Full length walkway is required at least at one side of the tank | Not required | Required | Not applicable | Not applicable | Not applicable | Not applicable | N° 1: Top airline with connection at the bottom of the tank required (BSP, 2", butterfly or ball valve with dust cap)
54705578 | 54705578 | 2922 | AMIX A BULK | Amines | Loading | 8 | Liquid | -21 |  | 110 |  | 0.98 | 95% | AT | L4BN |  | T7 | TP2 | stainless steel or carbon steel (no Cu) | No multi-compartment tanks allowed (baffels required for small orders 20/80) | Required | Not required | Encapsulated or braided seal | PTFE, FEP or PFA required. Other materials (EPDM, viton) not allowed | Top loading in tanklid with loading cone, no dipstick in manhole allowed | Tanklid 450 - 550 mm internal diameter, no brackets or obstructions in manhole | Not applicable | Not required | Not required | Not required | Not required | Not applicable | Not applicable | Not applicable | 3 serially and mutually independent shut-off devices | 3.5 | 4.1 | Full length walkway is required at least at one side of the tank | Not applicable | Required | Not applicable | ECD | Proof of previous load or Proof of dedicated transport | Not required
50027779 | 50027779 |  | PLURIOL E 4000 | Tensiden | Loading | NO | Liquid | 59 |  | 254 |  | 1.075 | 95% | Not applicable | Not applicable | Not applicable | Not applicable | Not applicable | stainless steel | Multi-compartment tanks are allowed, but ordered volume may not be divided over multiple compartments | Required | Warm water / steam heating facility for tank | Encapsulated or braided seal | No specific requirements | Top loading in tanklid with loading pipe or loading cone | Tanklid 450 - 550 mm internal diameter, no brackets or obstructions in manhole | Not applicable | Not required | Not required | Not required | Not required | Not applicable | Not applicable | Not applicable | 3 serially and mutually independent shut-off devices | 3.5 | 4.1 | Full length walkway is required at least at one side of the tank | Not applicable | Required | Not applicable | ECD | Proof of previous load or Proof of dedicated transport | Not required
50028309 | 50028309 |  | PLURIOL E 300 | Tensiden | Loading | NO | Liquid | -18 |  | 200 |  | 1.08 | 95% | Not applicable | Not applicable | Not applicable | Not applicable | Not applicable | stainless steel | Multi-compartment tanks are allowed, but ordered volume may not be divided over multiple compartments | Required | Warm water / steam heating facility for tank | Encapsulated or braided seal | No specific requirements | Top loading in tanklid with loading pipe or loading cone | Tanklid 450 - 550 mm internal diameter, no brackets or obstructions in manhole | Not applicable | Not required | Not required | Not required | Not required | Not applicable | Not applicable | Not applicable | 3 serially and mutually independent shut-off devices | 3.5 | 4.1 | Full length walkway is required at least at one side of the tank | Not applicable | Required | Not applicable | ECD | Proof of previous load or Proof of dedicated transport | Not required
50028733 | 50028733 |  | PLURIOL E 400 | Tensiden | Loading | NO | Liquid | 0 |  | 250 |  | 1.08 | 95% | Not applicable | Not applicable | Not applicable | Not applicable | Not applicable | stainless steel | Multi-compartment tanks are allowed, but ordered volume may not be divided over multiple compartments | Required | Warm water / steam heating facility for tank | Encapsulated or braided seal | No specific requirements | Top loading in tanklid with loading pipe or loading cone | Tanklid 450 - 550 mm internal diameter, no brackets or obstructions in manhole | Not applicable | Not required | Not required | Not required | Not required | Not applicable | Not applicable | Not applicable | 3 serially and mutually independent shut-off devices | 3.5 | 4.1 | Full length walkway is required at least at one side of the tank | Not applicable | Required | Not applicable | ECD | Proof of previous load or Proof of dedicated transport | Not required
50371686 | 50371686 | 3267 | NMP-RESIDU BULK | PIB | Loading | 8 | Liquid | 0 |  | 60 |  |  |  | AT | L4BN |  | T11 | TP2 - TP27 | stainless steel | No multi-compartment tanks allowed (baffels required for small orders 20/80) | Not required | Not required | Encapsulated or braided seal | No specific requirements | Flange | DN80 | Butterfly or ball valve | Required | Flange | DN50 | Butterfly or ball valve | Side or back | threat | 3" | 3 serially and mutually independent shut-off devices | 3.5 | 4.1 | Full length walkway is required at least at one side of the tank | Not applicable | Required | Not applicable | ECD | Proof of previous load or Proof of dedicated transport | Not required | N° 1: Maximum distance between product and airline connection is 0,5 m
50028945 | 50028945 |  | LUTENSOL TO 6 | Tensiden | Loading | NO | Liquid | 5 |  | 180 |  | 0.94 | 95% | Not applicable | Not applicable | Not applicable | Not applicable | Not applicable | stainless steel | Multi-compartment tanks are allowed, but ordered volume may not be divided over multiple compartments | Required | Warm water / steam heating facility for tank | Encapsulated or braided seal | No specific requirements | Top loading in tanklid with loading pipe or loading cone | Tanklid 450 - 550 mm internal diameter, no brackets or obstructions in manhole | Not applicable | Not required | Not required | Not required | Not required | Not applicable | Not applicable | Not applicable | 3 serially and mutually independent shut-off devices | 3.5 | 4.1 | Full length walkway is required at least at one side of the tank | Not applicable | Required | Not applicable | ECD | Proof of previous load or Proof of dedicated transport | Not required
50029846 | 50029846 |  | LUTENSOL AO 7 | Tensiden | Loading | NO | Liquid | 15 |  | 190 |  | 0.94 | 95% | Not applicable | Not applicable | Not applicable | Not applicable | Not applicable | stainless steel | Multi-compartment tanks are allowed, but ordered volume may not be divided over multiple compartments | Required | Warm water / steam heating facility for tank | Encapsulated or braided seal | No specific requirements | Top loading in tanklid with loading pipe or loading cone | Tanklid 450 - 550 mm internal diameter, no brackets or obstructions in manhole | Not applicable | Not required | Not required | Not required | Not required | Not applicable | Not applicable | Not applicable | 3 serially and mutually independent shut-off devices | 3.5 | 4.1 | Full length walkway is required at least at one side of the tank | Not applicable | Required | Not applicable | ECD | Proof of previous load or Proof of dedicated transport | Not required
50201227 | 50201227 |  | DEHYDOL LT 7 | Tensiden | Loading | NO | Liquid | 15 |  | 210 |  | 0.944 | 95% | Not applicable | Not applicable | Not applicable | Not applicable | Not applicable | stainless steel | Multi-compartment tanks are allowed, but ordered volume may not be divided over multiple compartments | Required | Warm water / steam heating facility for tank | Encapsulated or braided seal | No specific requirements | Top loading in tanklid with loading pipe or loading cone | Tanklid 450 - 550 mm internal diameter, no brackets or obstructions in manhole | Not applicable | Not required | Not required | Not required | Not required | Not applicable | Not applicable | Not applicable | 3 serially and mutually independent shut-off devices | 3.5 | 4.1 | Full length walkway is required at least at one side of the tank | Not applicable | Required | Not applicable | ECD | Proof of previous load or Proof of dedicated transport | Not required
50305307 | 50305307 |  | LUTENSOL XP 60 | Tensiden | Loading | NO | Liquid | 5 |  | 130 |  | 0.946 | 95% | Not applicable | Not applicable | Not applicable | Not applicable | Not applicable | stainless steel | Multi-compartment tanks are allowed, but ordered volume may not be divided over multiple compartments | Required | Warm water / steam heating facility for tank | Encapsulated or braided seal | No specific requirements | Top loading in tanklid with loading pipe or loading cone | Tanklid 450 - 550 mm internal diameter, no brackets or obstructions in manhole | Not applicable | Not required | Not required | Not required | Not required | Not applicable | Not applicable | Not applicable | 3 serially and mutually independent shut-off devices | 3.5 | 4.1 | Full length walkway is required at least at one side of the tank | Not applicable | Required | Not applicable | ECD | Proof of previous load or Proof of dedicated transport | Not required
50351283 | 50351283 |  | LUTENSOL FT AO 11 | Tensiden | Loading | NO | Liquid | 27 |  | 220 |  | 0.975 | 95% | Not applicable | Not applicable | Not applicable | Not applicable | Not applicable | stainless steel | Multi-compartment tanks are allowed, but ordered volume may not be divided over multiple compartments | Required | Warm water / steam heating facility for tank | Encapsulated or braided seal | No specific requirements | Top loading in tanklid with loading pipe or loading cone | Tanklid 450 - 550 mm internal diameter, no brackets or obstructions in manhole | Not applicable | Not required | Not required | Not required | Not required | Not applicable | Not applicable | Not applicable | 3 serially and mutually independent shut-off devices | 3.5 | 4.1 | Full length walkway is required at least at one side of the tank | Not applicable | Required | Not applicable | ECD | Proof of previous load or Proof of dedicated transport | Not required
55247558 | 55247558 |  | LUTENSOL M 7 | Extern - ACS1 | Loading | NO | Liquid | 17 |  | 148 |  |  |  | Not applicable | Not applicable | Not applicable | Not applicable | Not applicable
55247558 | 55247558 |  | LUTENSOL M 7 | Extern - Noord Natie | Loading | NO | Liquid | 17 |  | 148 |  |  |  | Not applicable | Not applicable | Not applicable | Not applicable | Not applicable
50351284 | 50351284 | 3082 | LUTENSOL FT AO 3 | Tensiden | Loading | 9 | Liquid | 18 |  | 101 |  | 0.88 | 95% | AT | LGBV |  | T4 | TP1 - TP29 | stainless steel | Multi-compartment tanks are allowed, but ordered volume may not be divided over multiple compartments | Required | Warm water / steam heating facility for tank | Encapsulated or braided seal | No specific requirements | Top loading in tanklid with loading pipe or loading cone | Tanklid 450 - 550 mm internal diameter, no brackets or obstructions in manhole | Not applicable | Not required | Not required | Not required | Not required | Not applicable | Not applicable | Not applicable | 3 serially and mutually independent shut-off devices | 3.5 | 4.1 | Full length walkway is required at least at one side of the tank | Not applicable | Required | Not applicable | ECD | Proof of previous load or Proof of dedicated transport | Not required
50351286 | 50351286 | 3082 | LUTENSOL FT AO 5 | Tensiden | Loading | 9 | Liquid | 4 |  | 150 |  | 0.915 | 95% | AT | LGBV |  | T4 | TP1 - TP29 | stainless steel | Multi-compartment tanks are allowed, but ordered volume may not be divided over multiple compartments | Required | Warm water / steam heating facility for tank | Encapsulated or braided seal | No specific requirements | Top loading in tanklid with loading pipe or loading cone | Tanklid 450 - 550 mm internal diameter, no brackets or obstructions in manhole | Not applicable | Not required | Not required | Not required | Not required | Not applicable | Not applicable | Not applicable | 3 serially and mutually independent shut-off devices | 3.5 | 4.1 | Full length walkway is required at least at one side of the tank | Not applicable | Required | Not applicable | ECD | Proof of previous load or Proof of dedicated transport | Not required
55383130 | 55383130 | 1987 | CYCLOHEXANOL DEHYDRO | Soda-Anon | Loading | 3 | Liquid | 18.8 |  | 59 |  | 0.9145 | 90% | FL | LGBF |  | T4 | TP1 - TP29 | carbon steel | No multi-compartment tanks allowed (baffels required for small orders 20/80) | required | Warm water / steam heating facility for tank and bottom discharge | encapsulated seal required. No braided seal allowed. | PTFE, FEP or PFA required. Other materials (EPDM, viton) not allowed | Top loading in tanklid with loading cone, no dipstick in manhole allowed | Tanklid 450 - 550 mm internal diameter, no brackets or obstructions in manhole | Not applicable | Not required | Not required | Not required | Not required | Not applicable | Not applicable | Not applicable | 3 serially and mutually independent shut-off devices | 3.5 | 4.1 | Full length walkway is required at least at one side of the tank | Not applicable | Required | Not applicable | ECD | Proof of previous load or Proof of dedicated transport | Not required
50041828 | 50032341 | 1791 | Natriumhypochloriet, Javel | PO | Unloading | 8 | Liquid | -30 |  |  |  | 1.24 |  | AT | L4BV | TE11-TU42 | T7 | TP2-TP24 | stainless steel with rubber lining | No multi-compartment tanks allowed (baffels required for small orders 20/80) | Not Required | Not Required | Encapsulated seal required. No braided seal allowed. | Not applicable | Not required | Not required | Not required | Not required | Roadtanker: Akzo male; Railcar and containers: Flange | Roadtanker: M88; Railcar and containers: DN50 | Butterfly or ball valve | rear right side | Akzo male | M110 or M88 | 3 serially and mutually independent shut-off devices | 3.5 | 4.2 | Full length walkway is required at least at one side of the tank | Not applicable | Required | Not applicable |  |  |  | N° 1: Top airline with connection at the bottom of the tank required (BSP, 2", butterfly or ball valve with dust cap)); N° 2: All valves (bottom valve, airline valve) must be ground operated
50000041 | 50000041 |  | PALATINOL M BULK (DMP) | Acrylzuur | Unloading | NO | Liquid | 0.36 |  | 154 |  | 1.192 | 95% | Not applicable | L2,65BV | Not applicable | T4 | Not applicable | stainless steel or carbon steel | No multi-compartment tanks allowed (baffels required for small orders 20/80) | Required | Not required | Encapsulated seal required. No braided seal allowed. | PTFE, FEP or PFA required. Other materials (EPDM, viton) not allowed | Not applicable | Not applicable | Not applicable | Not applicable | BSP | 2" | butterfly or ball valve | Side or back | TW female coupling MK | 3" | 3 serially and mutually independent shut-off devices | 3.5 | 4.1 | Full length walkway is required at least at one side of the tank | Not required | Required | Not applicable |  |  |  | N° 1: Top airline with connection at the bottom of the tank required (BSP, 2", butterfly or ball valve with dust cap)); N° 2: All valves (bottom valve, airline valve) must be ground operated; N° 3: Chassis with open back (safe chassis) required or tank must be positioned at the back side of the chassis.
50000100 | 50000100 | 2265 | N,N-Dimethylformamide bulk (DMF) | Acrylzuur | Unloading | 3 | Liquid | -61 |  | 57.5 |  | 0.94 | 95% | FL | L2,65BF |  | T4 | TP2 | stainless steel | No multi-compartment tanks allowed (baffels required for small orders 20/80) | Required | Not required | Encapsulated seal required. No braided seal allowed. | PTFE, FEP or PFA required. Other materials (EPDM, viton) not allowed | Not applicable | Not applicable | Not applicable | Not applicable | BSP | 2" | butterfly or ball valve | Side or back | TW female coupling MK | 3" | 3 serially and mutually independent shut-off devices | 3.5 | 4.1 | Full length walkway is required at least at one side of the tank | Not required | Required | Not applicable |  |  |  | N° 1: Top airline with connection at the bottom of the tank required (BSP, 2", butterfly or ball valve with dust cap)); N° 2: All valves (bottom valve, airline valve) must be ground operated; N° 3: Chassis with open back (safe chassis) required or tank must be positioned at the back side of the chassis.
55617814 | 55617814 | 3265 | DICARBOXYLIC ACID SO | Soda-Anon | Loading | 8 | Liquid | -7 |  | 106.1 |  | 1.047 | 92% | AT | L4BN |  | T7 | TP1 - TP28 | stainless steel | No multi-compartment tanks allowed (baffels required for small orders 20/80) | required | Warm water / steam heating facility for tank and bottom discharge | encapsulated seal required. No braided seal allowed. | PTFE, FEP or PFA required. Other materials (EPDM, viton) not allowed | Top loading in tanklid with loading cone, no dipstick in manhole allowed | Tanklid 450 - 550 mm internal diameter, no brackets or obstructions in manhole | Not applicable | Not required | BSP | 2" | Butterfly or ball valve with dust cap | Not applicable | Not applicable | Not applicable | 3 serially and mutually independent shut-off devices | 3.5 | 4.1 | Full length walkway is required at least at one side of the tank | Not applicable | Required | Not applicable | ECD | Proof of previous load | 1 bar pressure test is required after cleaning (ECD code T50 or official document from cleaning or tank repair) | N° 1: Inspection certificate of tank container must be provided before entering the site; N° 2: At working pressure the tank container must be completely liquid and gas tight. Leaking containers will be rejected.
55670390 | 55670390 | 1965 | RAFFINAT II | Tankpark |  | 2 | Gas/Liquid | -20 |  |  |  | 0.611 |  | FL | P10BN (M) | TA4 - TT9 | T50 (M)
50351287 | 50351287 |  | LUTENSOL FT TO 3 | Tensiden | Loading | NO | Liquid | 4 |  | 160 |  | 0.895 | 95% | Not applicable | Not applicable | Not applicable | Not applicable | Not applicable | stainless steel | Multi-compartment tanks are allowed, but ordered volume may not be divided over multiple compartments | Required | Warm water / steam heating facility for tank | Encapsulated or braided seal | No specific requirements | Top loading in tanklid with loading pipe or loading cone | Tanklid 450 - 550 mm internal diameter, no brackets or obstructions in manhole | Not applicable | Not required | Not required | Not required | Not required | Not applicable | Not applicable | Not applicable | 3 serially and mutually independent shut-off devices | 3.5 | 4.1 | Full length walkway is required at least at one side of the tank | Not applicable | Required | Not applicable | ECD | Proof of previous load or Proof of dedicated transport | Not required
50351288 | 50351288 |  | LUTENSOL FT TO 8 | Tensiden | Loading | NO | Liquid | 10 |  | 200 |  | 0.965 | 95% | Not applicable | Not applicable | Not applicable | Not applicable | Not applicable | stainless steel | Multi-compartment tanks are allowed, but ordered volume may not be divided over multiple compartments | Required | Warm water / steam heating facility for tank | Encapsulated or braided seal | No specific requirements | Top loading in tanklid with loading pipe or loading cone | Tanklid 450 - 550 mm internal diameter, no brackets or obstructions in manhole | Not applicable | Not required | Not required | Not required | Not required | Not applicable | Not applicable | Not applicable | 3 serially and mutually independent shut-off devices | 3.5 | 4.1 | Full length walkway is required at least at one side of the tank | Not applicable | Required | Not applicable | ECD | Proof of previous load or Proof of dedicated transport | Not required
50373441 | 50373441 | 1814 | WATER + KOH | PO | Unloading | 8 | Liquid | -11 | [5 empty] | AT | L4BN | Not applicable | T7 | TP2 | Not required | No multi-compartment tanks allowed | Not applicable | Not applicable | Not applicable | Not applicable | Not applicable | Not applicable | Not applicable | Not applicable | Not required | Not required | Butterfly or ball valve with dust cap | Back | Camlock male coupling MK | 3" | 3 serially and mutually independent shut-off devices | Not applicable | Not applicable | Full length walkway is required at least at one side of the tank | Not required | Required | Not applicable
50351325 | 50351325 |  | LUTENSOL FT TO 5 | Tensiden | Loading | NO | Liquid | 0.1 |  | 175 |  | 0.93 | 95% | Not applicable | Not applicable | Not applicable | Not applicable | Not applicable | stainless steel | Multi-compartment tanks are allowed, but ordered volume may not be divided over multiple compartments | Required | Warm water / steam heating facility for tank | Encapsulated or braided seal | No specific requirements | Top loading in tanklid with loading pipe or loading cone | Tanklid 450 - 550 mm internal diameter, no brackets or obstructions in manhole | Not applicable | Not required | Not required | Not required | Not required | Not applicable | Not applicable | Not applicable | 3 serially and mutually independent shut-off devices | 3.5 | 4.1 | Full length walkway is required at least at one side of the tank | Not applicable | Required | Not applicable | ECD | Proof of previous load or Proof of dedicated transport | Not required
56156560 | 56156560 |  | RETURN ACID 27 % (CE | Caprolactam | Unloading | NO | Liquid |  |  |  |  | 1.25 | 95% | Not applicable | Not applicable | Not applicable | Not applicable | Not applicable | carbon steel | No multi-compartment tanks allowed (baffels required for small orders 20/80) | Not Required | Not Required | Encapsulated or braided seal | PTFE, FEP or PFA required. Other materials (EPDM, viton) not allowed | Top loading in tanklid with loading pipe | Tanklid 450 - 550 mm internal diameter, no brackets or obstructions in manhole | Not applicable | Not required | Not required | Not required | Not required | Not applicable | Not applicable | Not applicable | 3 serially and mutually independent shut-off devices | 3.5 | 4.1 | Full length walkway is required at least at one side of the tank | Not applicable | Required | Not applicable |  |  |  | N° 1: Dedicated railcars must be equiped with TW male coupling 4" stainless steel (product connection) and TW male coupling 2" stainless steel (airline connection); N° 2: Top airline with connection at the bottom of the tank required (BSP, 2", butterfly or ball valve with dust cap))
56596406 | 56596406 | 1824 | LACTAMOIL 40 - 60% | Caprolactam | Loading | 8 | Liquid |  |  |  |  | 1.05 | 90% | AT | L4BN |  | T4 | TP1 | Stainless steel | No multi-compartment tanks allowed (baffels required for small orders 20/80) | Required | Warm water / steam heating facility for tank and bottom discharge | encapsulated seal required. No braided seal allowed. | PTFE, FEP or PFA required. Other materials (EPDM, viton) not allowed | TW male coupling VK stainless steel with dust cap | 3" | Butterfly or ball valve | Not allowed | TW male coupling VK stainless steel with dust cap | 2" | Butterfly or ball valve | Not applicable | Not applicable | Not applicable | 3 serially and mutually independent shut-off devices | 3.5 | 4.1 | Full length walkway is required at least at one side of the tank | Not applicable | Required | Not applicable | ECD | Proof of previous load or Proof of dedicated transport | Not required | N° 1: Product connection must be positioned at the center of the tank; N° 2: TW couplings must be permanently mounted (eg. by welding).; N° 4: Additional top connection is required with ball valve 2" with dust cap (overfill protection).
56703308 | 56703308 | 3286 | RECUPERATIEZUUR BULK | Acrylzuur | Loading | 3 | Liquid | 13 |  | 14.5 |  | 1.16 | 93% | FL | L4BH | TU15 | T11 | TP2 - TP27 | stainless steel 316L, 1.4541 , 1.4571 or equivalent | No multi-compartment tanks allowed (baffels required for small orders 20/80) | Required | Warm water heating facility for tank required. Electrical heat exchanger on tank forbidden. In transit heating of tank forbidden. | Encapsulated or braided seal | Only Butyl Rubber Gaskets, e.g. ITK J 6022 beige, can be used | Top loading in tanklid with loading cone, no dipstick in manhole allowed | Tanklid 450 - 550 mm internal diameter, no brackets or obstructions in manhole | Not applicable | Not required | Not required | Not required | Not required | side or back | TW female coupling or Todo dry break male coupling | 3" | 3 serially and mutually independent shut-off devices | 3.5 | 4.1 | Full length walkway is required at least at one side of the tank | Not applicable | Required | Not applicable | ECD | Proof of previous load or Proof of dedicated transport | Vacuum test is required after cleaning (ECD code T90 or official document from cleaning or tank repair) | N° 1: Temperature gauge is required en has to be working; N° 2: All requirements from "Guidelines for the transportation Security of Acrylic Monomers" must be fullfilled.; N° 3: Leakage free bottom valve required for uncleaned tank. Discharge valve is thoroughly empty, clean and dry.; N° 4: Chassis with open back (safe chassis) required or tank must be positioned at the back side of the chassis.
56706594 | 56706594 |  | ANONOLIE BULK | Soda-Anon | Loading | NO | Liquid | -40 |  | 124 |  | 1.04 | 90% | Not applicable | Not applicable | Not applicable | Not applicable | Not applicable | carbon steel | No multi-compartment tanks allowed (baffels required for small orders 20/80) | required | Warm water / steam heating facility for tank and bottom discharge | encapsulated seal required. No braided seal allowed. | PTFE, FEP or PFA required. Other materials (EPDM, viton) not allowed | Top loading in tanklid with loading cone, no dipstick in manhole allowed | Tanklid 450 - 550 mm internal diameter, no brackets or obstructions in manhole | Not applicable | Not required | BSP | 2" | Butterfly or ball valve with dust cap | Not applicable | Not applicable | Not applicable | 3 serially and mutually independent shut-off devices | 3.5 | 4.1 | Full length walkway is required at least at one side of the tank | Not applicable | Required | Not applicable | ECD | Proof of previous load or Proof of dedicated transport | Not required
50351326 | 50351326 |  | LUTENSOL FT TO 7 | Tensiden | Loading | NO | Liquid | 10 |  | 185 |  | 0.949 | 95% | Not applicable | Not applicable | Not applicable | Not applicable | Not applicable | stainless steel | Multi-compartment tanks are allowed, but ordered volume may not be divided over multiple compartments | Required | Warm water / steam heating facility for tank | Encapsulated or braided seal | No specific requirements | Top loading in tanklid with loading pipe or loading cone | Tanklid 450 - 550 mm internal diameter, no brackets or obstructions in manhole | Not applicable | Not required | Not required | Not required | Not required | Not applicable | Not applicable | Not applicable | 3 serially and mutually independent shut-off devices | 3.5 | 4.1 | Full length walkway is required at least at one side of the tank | Not applicable | Required | Not applicable | ECD | Proof of previous load or Proof of dedicated transport | Not required
50351327 | 50351327 |  | PLURIOL FT E 200 | Tensiden | Loading | NO | Liquid | -40 |  | 170 |  | 1.099 | 95% | Not applicable | Not applicable | Not applicable | Not applicable | Not applicable | stainless steel | Multi-compartment tanks are allowed, but ordered volume may not be divided over multiple compartments | Required | Warm water / steam heating facility for tank | Encapsulated or braided seal | No specific requirements | Top loading in tanklid with loading pipe or loading cone | Tanklid 450 - 550 mm internal diameter, no brackets or obstructions in manhole | Not applicable | Not required | Not required | Not required | Not required | Not applicable | Not applicable | Not applicable | 3 serially and mutually independent shut-off devices | 3.5 | 4.1 | Full length walkway is required at least at one side of the tank | Not applicable | Required | Not applicable | ECD | Proof of previous load or Proof of dedicated transport | Not required
50351331 | 50351331 |  | PLURIOL FT E 400 | Tensiden | Loading | NO | Liquid | 0 |  | 250 |  | 1.08 | 95% | Not applicable | Not applicable | Not applicable | Not applicable | Not applicable | stainless steel | Multi-compartment tanks are allowed, but ordered volume may not be divided over multiple compartments | Required | Warm water / steam heating facility for tank | Encapsulated or braided seal | No specific requirements | Top loading in tanklid with loading pipe or loading cone | Tanklid 450 - 550 mm internal diameter, no brackets or obstructions in manhole | Not applicable | Not required | Not required | Not required | Not required | Not applicable | Not applicable | Not applicable | 3 serially and mutually independent shut-off devices | 3.5 | 4.1 | Full length walkway is required at least at one side of the tank | Not applicable | Required | Not applicable | ECD | Proof of previous load or Proof of dedicated transport | Not required
50351332 | 50351332 | 9006 | LUTENSOL FT AO 7 | Tensiden | Loading | NO | Liquid | 15 |  | 190 |  | 0.94 | 95% | Not applicable | Not applicable | Not applicable | Not applicable | Not applicable | stainless steel | Multi-compartment tanks are allowed, but ordered volume may not be divided over multiple compartments | Required | Warm water / steam heating facility for tank | Encapsulated or braided seal | No specific requirements | Top loading in tanklid with loading pipe or loading cone | Tanklid 450 - 550 mm internal diameter, no brackets or obstructions in manhole | Not applicable | Not required | Not required | Not required | Not required | Not applicable | Not applicable | Not applicable | 3 serially and mutually independent shut-off devices | 3.5 | 4.1 | Full length walkway is required at least at one side of the tank | Not applicable | Required | Not applicable | ECD | Proof of previous load or Proof of dedicated transport | Not required
57120417 | 57120417 | 3295 | C6-C8 NICHTAROMATEN | Tankpark |  | 3 | Liquid | -51 |  | -24 |  | 0.83 |  | FL | LGBF |  | T7 | TP1 - TP8 - TP28
50009127 | 50009127 | 1219 | Isopropanol | Acrylzuur | Unloading | 3 | Liquid | -89 |  | 12 | 41,6 mbar | 0.78 | 95% | FL | LGBF |  | T1 | TP1 | stainless steel | No multi-compartment tanks allowed (baffels required for small orders 20/80) | Required | Not required | Encapsulated seal required. No braided seal allowed. | PTFE, FEP or PFA required. Other materials (EPDM, viton) not allowed | Not applicable | Not applicable | Not applicable | Not applicable | BSP | 2" | butterfly or ball valve | Side or back | TW female coupling MK | 3" | 3 serially and mutually independent shut-off devices | Not applicable | Not applicable | Full length walkway is required at least at one side of the tank | Not required | Required | Not applicable |  |  |  | N° 1: Top airline with connection at the bottom of the tank required (BSP, 2", butterfly or ball valve with dust cap)); N° 2: All valves (bottom valve, airline valve) must be ground operated; N° 3: Chassis with open back (safe chassis) required or tank must be positioned at the back side of the chassis.
50351335 | 50351335 |  | LUTENSOL FT XP 50 | Tensiden | Loading | NO | Liquid | 6 |  | 130 |  | 0.933 | 95% | Not applicable | Not applicable | Not applicable | Not applicable | Not applicable | stainless steel | Multi-compartment tanks are allowed, but ordered volume may not be divided over multiple compartments | Required | Warm water / steam heating facility for tank | Encapsulated or braided seal | No specific requirements | Top loading in tanklid with loading pipe or loading cone | Tanklid 450 - 550 mm internal diameter, no brackets or obstructions in manhole | Not applicable | Not required | Not required | Not required | Not required | Not applicable | Not applicable | Not applicable | 3 serially and mutually independent shut-off devices | 3.5 | 4.1 | Full length walkway is required at least at one side of the tank | Not applicable | Required | Not applicable | ECD | Proof of previous load or Proof of dedicated transport | Not required
50351336 | 50351336 |  | LUTENSOL FT XP 80 | Tensiden | Loading | NO | Liquid | 14 |  | 140 |  | 0.966 | 95% | Not applicable | Not applicable | Not applicable | Not applicable | Not applicable | stainless steel | Multi-compartment tanks are allowed, but ordered volume may not be divided over multiple compartments | Required | Warm water / steam heating facility for tank | Encapsulated or braided seal | No specific requirements | Top loading in tanklid with loading pipe or loading cone | Tanklid 450 - 550 mm internal diameter, no brackets or obstructions in manhole | Not applicable | Not required | Not required | Not required | Not required | Not applicable | Not applicable | Not applicable | 3 serially and mutually independent shut-off devices | 3.5 | 4.1 | Full length walkway is required at least at one side of the tank | Not applicable | Required | Not applicable | ECD | Proof of previous load or Proof of dedicated transport | Not required
50351337 | 50351337 |  | LUTENSOL FT XP 90 | Tensiden | Loading | NO | Liquid | 16 |  | 150 |  | 0.976 | 95% | Not applicable | Not applicable | Not applicable | Not applicable | Not applicable | stainless steel | Multi-compartment tanks are allowed, but ordered volume may not be divided over multiple compartments | Required | Warm water / steam heating facility for tank | Encapsulated or braided seal | No specific requirements | Top loading in tanklid with loading pipe or loading cone | Tanklid 450 - 550 mm internal diameter, no brackets or obstructions in manhole | Not applicable | Not required | Not required | Not required | Not required | Not applicable | Not applicable | Not applicable | 3 serially and mutually independent shut-off devices | 3.5 | 4.1 | Full length walkway is required at least at one side of the tank | Not applicable | Required | Not applicable | ECD | Proof of previous load or Proof of dedicated transport | Not required
50351344 | 50351344 |  | LUTENSOL FT LT 7 | Tensiden | Loading | NO | Liquid | 15 |  | 210 |  | 0.944 | 95% | Not applicable | Not applicable | Not applicable | Not applicable | Not applicable | stainless steel | Multi-compartment tanks are allowed, but ordered volume may not be divided over multiple compartments | Required | Warm water / steam heating facility for tank | Encapsulated or braided seal | No specific requirements | Top loading in tanklid with loading pipe or loading cone | Tanklid 450 - 550 mm internal diameter, no brackets or obstructions in manhole | Not applicable | Not required | Not required | Not required | Not required | Not applicable | Not applicable | Not applicable | 3 serially and mutually independent shut-off devices | 3.5 | 4.1 | Full length walkway is required at least at one side of the tank | Not applicable | Required | Not applicable | ECD | Proof of previous load or Proof of dedicated transport | Not required
50494663 | 50494663 |  | DEHYDOL LT 7/MB (EU) | Tensiden | Loading | NO | Liquid | 15 |  | 210 |  | 0.944 | 95% | Not applicable | Not applicable | Not applicable | Not applicable | Not applicable | stainless steel | Multi-compartment tanks are allowed, but ordered volume may not be divided over multiple compartments | Required | Warm water / steam heating facility for tank | Encapsulated or braided seal | No specific requirements | Top loading in tanklid with loading pipe or loading cone | Tanklid 450 - 550 mm internal diameter, no brackets or obstructions in manhole | Not applicable | Not required | Not required | Not required | Not required | Not applicable | Not applicable | Not applicable | 3 serially and mutually independent shut-off devices | 3.5 | 4.1 | Full length walkway is required at least at one side of the tank | Not applicable | Required | Not applicable | ECD | Proof of previous load or Proof of dedicated transport | Not required
50508850 | 50508850 |  | LUTENSOL AL 7 | Tensiden | Loading | NO | Liquid | 16 |  | 200 |  | 0.94 | 95% | Not applicable | Not applicable | Not applicable | Not applicable | Not applicable | stainless steel | Multi-compartment tanks are allowed, but ordered volume may not be divided over multiple compartments | Required | Warm water / steam heating facility for tank | Encapsulated or braided seal | No specific requirements | Top loading in tanklid with loading pipe or loading cone | Tanklid 450 - 550 mm internal diameter, no brackets or obstructions in manhole | Not applicable | Not required | Not required | Not required | Not required | Not applicable | Not applicable | Not applicable | 3 serially and mutually independent shut-off devices | 3.5 | 4.1 | Full length walkway is required at least at one side of the tank | Not applicable | Required | Not applicable | ECD | Proof of previous load or Proof of dedicated transport | Not required
57300726 | 57300726 |  | HYSORB B 7160 S | Extern - Katoen Natie | Loading | NO | Solid | 140 | [5 empty] | Not applicable | Not applicable | Not applicable | Not applicable | Not applicable
57300726 | 57300726 |  | HYSORB B 7160 S | Superabsorber | Loading | NO | Solid | 140 |  |  | 0,2 mbar |  |  | Not applicable | Not applicable | Not applicable | Not applicable | Not applicable | [16 empty] | /
50923764 | 50923764 |  | PLURACARE E 300 | Tensiden | Loading | NO | Liquid | -18 |  | 200 |  | 1.08 | 95% | Not applicable | Not applicable | Not applicable | Not applicable | Not applicable | stainless steel | Multi-compartment tanks are allowed, but ordered volume may not be divided over multiple compartments | Required | Warm water / steam heating facility for tank | Encapsulated or braided seal | No specific requirements | Top loading in tanklid with loading pipe or loading cone | Tanklid 450 - 550 mm internal diameter, no brackets or obstructions in manhole | Not applicable | Not required | Not required | Not required | Not required | Not applicable | Not applicable | Not applicable | 3 serially and mutually independent shut-off devices | 3.5 | 4.1 | Full length walkway is required at least at one side of the tank | Not applicable | Required | Not applicable | ECD | Proof of previous load or Proof of dedicated transport | Not required
57523191 | 57523191 |  | ULT.B24 NE 01 | Caprolactam | Loading | NO | Solid | 220 |  |  |  | 1 | 100% | Not applicable | Not applicable | Not applicable | Not applicable | Not applicable | stainless steel | No multi-compartment tanks allowed | Not Required | Not Required | No specific requirements | No specific requirements | Top loading in tanklid with loading cone | Tanklid 450 - 550 mm internal diameter, no brackets or obstructions in manhole | Not applicable | Not required | Not required | Not required | Not required | Not applicable | Not applicable | Not applicable | Not applicable | 3.5 | 4.1 | Full length walkway is required at least at one side of the tank | Not applicable | Required | Not applicable | ECD | Proof of previous load or Proof of dedicated transport | Not required | N° 1: Silo truck for solids required; N° 2: Only for deliveries to BASF Schwarzheide and Styrolution Schwarzheide: 30" box containers with PE inlet required
57606694 | 57606694 | 2651 | 4,4'-DIAMINODIPHENYL (MMDA) | MDI | Loading | 6.1 | Liquid | 90 | 150 | 220 |  | 1.04 | 90% | AT | SGAH / L4BH | TU15 - TE19 | T1 | TP33 | stainless steel | No multi-compartment tanks allowed (baffels required for small orders 20/80) | Required (mineral wool 100 mm) | Warm water / steam heating facility and electrical tracing for tank, bottom discharge and dip pipe required. Heating coils should always be fitted externally. | Encapsulated or braided seal | No specific requirements | 4-bolt flange with pitch circle diameter of 125 mm and blind flange. Bolts must have minimum length of 55 mm. | DN50 | Ball valve steam heated | Required + steam heated or electrical tracing | 4-bolt flange with pitch circle diameter of 110 mm and blind flange. Bolts must have minimum length of 55 mm. | DN40 | Ball valve | Not allowed | Not allowed | Not allowed | Not allowed | 3 | 4.2 | Full length walkway is required at least at one side of the tank | Not applicable | Required | Not applicable | ECD | Proof of previous load or Proof of dedicated transport | Air pressure test is required after cleaning (ECD code T50 or official document from cleaning or tank repair) | Tank design pressure of at least 3 barg is required | Temperature indicator in tank compartment is required | Tank containers should be fitted with pressure relief valve preceded by bursting disc and manometer to indicate disk rupture. | Maximum distance between product and airline connection is 0,4 en 1m | Heating during transport required | The dip pipe connection should be marked with “LIQUID” and the vapour return connection with “VAPOUR”. Markings should be on an engraved plate as close as possible to the connection. It is recommended to also mark the air pressure connection (claw coupling) with “PRESSURE”. As a minimum, the language on the engraved plates should be English. | All equipment (dedicated and cleaned) should arrive at pressure. At working pressure the tank container must be completely liquid and gas tight. Leaking containers will be rejected. | Arrival temperature at loading station minimum 110°C
50925990 | 50925990 |  | PLURACARE E 400 | Tensiden | Loading | NO | Liquid | 0 |  | 250 |  | 1.08 | 95% | Not applicable | Not applicable | Not applicable | Not applicable | Not applicable | stainless steel | Multi-compartment tanks are allowed, but ordered volume may not be divided over multiple compartments | Required | Warm water / steam heating facility for tank | Encapsulated or braided seal | No specific requirements | Top loading in tanklid with loading pipe or loading cone | Tanklid 450 - 550 mm internal diameter, no brackets or obstructions in manhole | Not applicable | Not required | Not required | Not required | Not required | Not applicable | Not applicable | Not applicable | 3 serially and mutually independent shut-off devices | 3.5 | 4.1 | Full length walkway is required at least at one side of the tank | Not applicable | Required | Not applicable | ECD | Proof of previous load or Proof of dedicated transport | Not required
51856351 | 51856351 | 1814 | MEG BODENPRODUKT BUL | Tensiden | Loading | 8 | Liquid | -101 |  | 170 |  | 1.13 | 95% | AT | L4BN |  | T7 | TP2 | stainless steel | Multi-compartment tanks are allowed, but ordered volume may not be divided over multiple compartments | Required | Warm water / steam heating facility for tank | Encapsulated or braided seal | No specific requirements | Top loading in tanklid with loading cone, no dipstick in manhole allowed | Tanklid 450 - 550 mm internal diameter, no brackets or obstructions in manhole | Not applicable | Not required | Not required | Not required | Not required | Not applicable | Not applicable | Not applicable | 3 serially and mutually independent shut-off devices | 3.5 | 4.1 | Full length walkway is required at least at one side of the tank | Not applicable | Required | Not applicable | ECD | Proof of previous load or Proof of dedicated transport | Not required
50046295 | 50046295 | 3082 | Diphyl | Acrylzuur | Unloading | 9 | Liquid | 12 |  | 110 |  | 1.06 | 95% | AT | L2,65BV |  | T4 | TP1 | stainless steel | No multi-compartment tanks allowed (baffels required for small orders 20/80) | Required | Warm water / steam heating facility for tank | Encapsulated seal required. No braided seal allowed. | PTFE, FEP or PFA required. Other materials (EPDM, viton) not allowed | Not applicable | Not applicable | Not applicable | Not applicable | BSP | 2" | butterfly or ball valve | Side or back | TW female coupling MK | 3" | 3 serially and mutually independent shut-off devices | 3.5 | 4.1 | Full length walkway is required at least at one side of the tank | Not required | Required | Not applicable |  |  |  | N° 1: Minimum product temperature by delivery is 20 °C; N° 2: Top airline with connection at the bottom of the tank required (BSP, 2", butterfly or ball valve with dust cap)); N° 3: All valves (bottom valve, airline valve) must be ground operated; N° 4: Chassis with open back (safe chassis) required or tank must be positioned at the back side of the chassis.
54372049 | 54372049 |  | PLURIOL E 3405 E | Tensiden | Loading | NO | Liquid | 40 |  | 151 |  | 1.07 | 95% | Not applicable | Not applicable | Not applicable | Not applicable | Not applicable | stainless steel | Multi-compartment tanks are allowed, but ordered volume may not be divided over multiple compartments | Required | Warm water / steam heating facility for tank | Encapsulated or braided seal | No specific requirements | Top loading in tanklid with loading pipe or loading cone | Tanklid 450 - 550 mm internal diameter, no brackets or obstructions in manhole | Not applicable | Not required | Not required | Not required | Not required | Not applicable | Not applicable | Not applicable | 3 serially and mutually independent shut-off devices | 3.5 | 4.1 | Full length walkway is required at least at one side of the tank | Not applicable | Required | Not applicable | ECD | Proof of previous load or Proof of dedicated transport | Not required
79600202 | 79600202 | 1175 | Ethylbenzeen Bulk | Tolueen | Loading | 3 | Liquid | -94.9 |  | 23 |  | 0.87 | 93% | FL | LGBF |  | T4 | TP1
79601091 | 79601091 | 1294 | TOLUENE >99% | Tolueen | Loading | 3 | Liquid | -95 |  | 4 |  | 0.87 | 93% | FL | LGBF |  | T4 | TP1
55247505 | 55247505 |  | LUTENSOL M 5 | Tensiden | Loading | NO | Liquid | 0 |  | 134 |  | 0.93 | 95% | Not applicable | Not applicable | Not applicable | Not applicable | Not applicable | stainless steel | Multi-compartment tanks are allowed, but ordered volume may not be divided over multiple compartments | Required | Warm water / steam heating facility for tank | Encapsulated or braided seal | No specific requirements | Top loading in tanklid with loading pipe or loading cone | Tanklid 450 - 550 mm internal diameter, no brackets or obstructions in manhole | Not applicable | Not required | Not required | Not required | Not required | Not applicable | Not applicable | Not applicable | 3 serially and mutually independent shut-off devices | 3.5 | 4.1 | Full length walkway is required at least at one side of the tank | Not applicable | Required | Not applicable | ECD | Proof of previous load or Proof of dedicated transport | Not required
55247558 | 55247558 |  | LUTENSOL M 7 | Tensiden | Loading | NO | Liquid | 17 |  | 148 |  | 0.96 | 95% | Not applicable | Not applicable | Not applicable | Not applicable | Not applicable | stainless steel | Multi-compartment tanks are allowed, but ordered volume may not be divided over multiple compartments | Required | Warm water / steam heating facility for tank | Encapsulated or braided seal | No specific requirements | Top loading in tanklid with loading pipe or loading cone | Tanklid 450 - 550 mm internal diameter, no brackets or obstructions in manhole | Not applicable | Not required | Not required | Not required | Not required | Not applicable | Not applicable | Not applicable | 3 serially and mutually independent shut-off devices | 3.5 | 4.1 | Full length walkway is required at least at one side of the tank | Not applicable | Required | Not applicable | ECD | Proof of previous load or Proof of dedicated transport | Not required
57264975 | 57264975 |  | LUTENSOL XP 50 | Tensiden | Loading | NO | Liquid | 6 |  | 130 |  | 0.933 | 95% | Not applicable | Not applicable | Not applicable | Not applicable | Not applicable | stainless steel | Multi-compartment tanks are allowed, but ordered volume may not be divided over multiple compartments | Required | Warm water / steam heating facility for tank | Encapsulated or braided seal | No specific requirements | Top loading in tanklid with loading pipe or loading cone | Tanklid 450 - 550 mm internal diameter, no brackets or obstructions in manhole | Not applicable | Not required | Not required | Not required | Not required | Not applicable | Not applicable | Not applicable | 3 serially and mutually independent shut-off devices | 3.5 | 4.1 | Full length walkway is required at least at one side of the tank | Not applicable | Required | Not applicable | ECD | Proof of previous load or Proof of dedicated transport | Not required
57265028 | 57265028 |  | LUTENSOL XP 70 | Tensiden | Loading | NO | Liquid | 9 |  | 130 |  | 0.954 | 95% | Not applicable | Not applicable | Not applicable | Not applicable | Not applicable | stainless steel | Multi-compartment tanks are allowed, but ordered volume may not be divided over multiple compartments | Required | Warm water / steam heating facility for tank | Encapsulated or braided seal | No specific requirements | Top loading in tanklid with loading pipe or loading cone | Tanklid 450 - 550 mm internal diameter, no brackets or obstructions in manhole | Not applicable | Not required | Not required | Not required | Not required | Not applicable | Not applicable | Not applicable | 3 serially and mutually independent shut-off devices | 3.5 | 4.1 | Full length walkway is required at least at one side of the tank | Not applicable | Required | Not applicable | ECD | Proof of previous load or Proof of dedicated transport | Not required
57265081 | 57265081 |  | LUTENSOL XP 80 | Tensiden | Loading | NO | Liquid | 14 |  | 140 |  | 0.966 | 95% | Not applicable | Not applicable | Not applicable | Not applicable | Not applicable | stainless steel | Multi-compartment tanks are allowed, but ordered volume may not be divided over multiple compartments | Required | Warm water / steam heating facility for tank | Encapsulated or braided seal | No specific requirements | Top loading in tanklid with loading pipe or loading cone | Tanklid 450 - 550 mm internal diameter, no brackets or obstructions in manhole | Not applicable | Not required | Not required | Not required | Not required | Not applicable | Not applicable | Not applicable | 3 serially and mutually independent shut-off devices | 3.5 | 4.1 | Full length walkway is required at least at one side of the tank | Not applicable | Required | Not applicable | ECD | Proof of previous load or Proof of dedicated transport | Not required
57265134 | 57265134 |  | LUTENSOL XP 90 | Tensiden | Loading | NO | Liquid | 16 |  | 150 |  | 0.976 | 95% | Not applicable | Not applicable | Not applicable | Not applicable | Not applicable | stainless steel | Multi-compartment tanks are allowed, but ordered volume may not be divided over multiple compartments | Required | Warm water / steam heating facility for tank | Encapsulated or braided seal | No specific requirements | Top loading in tanklid with loading pipe or loading cone | Tanklid 450 - 550 mm internal diameter, no brackets or obstructions in manhole | Not applicable | Not required | Not required | Not required | Not required | Not applicable | Not applicable | Not applicable | 3 serially and mutually independent shut-off devices | 3.5 | 4.1 | Full length walkway is required at least at one side of the tank | Not applicable | Required | Not applicable | ECD | Proof of previous load or Proof of dedicated transport | Not required
57265187 | 57265187 |  | LUTENSOL XP 100 | Tensiden | Loading | NO | Liquid | 17 |  | 160 |  | 0.986 | 95% | Not applicable | Not applicable | Not applicable | Not applicable | Not applicable | stainless steel | Multi-compartment tanks are allowed, but ordered volume may not be divided over multiple compartments | Required | Warm water / steam heating facility for tank | Encapsulated or braided seal | No specific requirements | Top loading in tanklid with loading pipe or loading cone | Tanklid 450 - 550 mm internal diameter, no brackets or obstructions in manhole | Not applicable | Not required | Not required | Not required | Not required | Not applicable | Not applicable | Not applicable | 3 serially and mutually independent shut-off devices | 3.5 | 4.1 | Full length walkway is required at least at one side of the tank | Not applicable | Required | Not applicable | ECD | Proof of previous load or Proof of dedicated transport | Not required
50077230 | 50077230 |  | Chemical PR | Acrylzuur | Unloading | NO | Liquid | -59 |  | 104 |  |  |  | Not applicable | Not applicable | Not applicable | Not applicable | Not applicable | stainless steel | No multi-compartment tanks allowed (baffels required for small orders 20/80) | Not required | Not required | Encapsulated or braided seal | PTFE, FEP or PFA required. Other materials (EPDM, viton) not allowed | Not applicable | Not applicable | Not applicable | Not applicable | BSP | 2" | butterfly or ball valve | Side or back | TW female coupling MK | 3" | 3 serially and mutually independent shut-off devices | Not applicable | Not applicable | Full length walkway is required at least at one side of the tank | Not required | Required | Not applicable |  |  |  | N° 1: Top airline required (BSP, 2", butterfly or ball valve with dust cap)); N° 2: Chassis with open back (safe chassis) required or tank must be positioned at the back side of the chassis. |  |  |  | open mangat
50242999 | 50242999 |  | Acryl ex | Acrylzuur | Unloading | NO | Liquid |  |  | 93.3 |  |  |  | Not applicable | Not applicable | Not applicable | Not applicable | Not applicable | stainless steel | No multi-compartment tanks allowed (baffels required for small orders 20/80) | Required | Warm water / steam heating facility for tank | Encapsulated or braided seal | PTFE, FEP or PFA required. Other materials (EPDM, viton) not allowed | Not applicable | Not applicable | Not applicable | Not applicable | BSP | 2" | butterfly or ball valve | Side or back | TW female coupling MK | 3" | 3 serially and mutually independent shut-off devices | Not applicable | Not applicable | Full length walkway is required at least at one side of the tank | Required | Required | Not applicable |  |  |  | N° 1: Minimum product temperature by delivery is 25 °C; N° 2: Top airline with connection at the bottom of the tank required (BSP, 2", butterfly or ball valve with dust cap)); N° 3: All valves (bottom valve, airline valve) must be ground operated; N° 4: Chassis with open back (safe chassis) required or tank must be positioned at the back side of the chassis.
50041828 | 50041828 | 1789 | Zoutzuur 30% | PO | Unloading | 8 | Liquid | -50 |  |  |  | 1.15 | 93% | AT | L4BN | Not applicable | T8 | TP2 | stainless steel with rubber lining | No multi-compartment tanks allowed (baffels required for small orders 20/80) | Not Required | Not Required | Encapsulated seal required. No braided seal allowed. | EPDM | Not required | Not required | Not required | Not required | Roadtanker: Akzo male; Railcar and containers: Flange | Roadtanker: M88; Railcar and containers: DN50 | Butterfly or ball valve | rear right side | Akzo male | M110 or M88 | 3 serially and mutually independent shut-off devices | 3.5 | 4.2 | Full length walkway is required at least at one side of the tank | Not applicable | Required | Not applicable |  |  |  | N° 1: Top airline with connection at the bottom of the tank required (BSP, 2", butterfly or ball valve with dust cap)); N° 2: All valves (bottom valve, airline valve) must be ground operated
| 50021684 |  | Lutensol AO 79 | Tensiden | Loading | NO | Liquid | 4 |  | 220 |  | 0.962 | 88% | Not applicable | Not applicable | Not applicable | Not applicable | Not applicable | stainless steel | Multi-compartment tanks and/or baffels are not allowed. | Required | Warm water / steam heating facility for tank | Encapsulated or braided seal | No specific requirements | Top loading in tanklid with loading pipe or loading cone | Tanklid 450 - 550 mm internal diameter, no brackets or obstructions in manhole | Not applicable | Not required | Not required | Not required | Not required | Not applicable | Not applicable | Not applicable | 3 serially and mutually independent shut-off devices | 3.5 | 4.1 | Full length walkway is required at least at one side of the tank | Not applicable | Required | Not applicable | ECD | Proof of previous load or Proof of dedicated transport | Not required
| 50203012 |  | Dehydol LT 79 | Tensiden | Loading | NO | Liquid | 12 |  | > 100 |  | 0.962 | 88% | Not applicable | Not applicable | Not applicable | Not applicable | Not applicable | stainless steel | Multi-compartment tanks and/or baffels are not allowed. | Required | Warm water / steam heating facility for tank | Encapsulated or braided seal | No specific requirements | Top loading in tanklid with loading pipe or loading cone | Tanklid 450 - 550 mm internal diameter, no brackets or obstructions in manhole | Not applicable | Not required | Not required | Not required | Not required | Not applicable | Not applicable | Not applicable | 3 serially and mutually independent shut-off devices | 3.5 | 4.1 | Full length walkway is required at least at one side of the tank | Not applicable | Required | Not applicable | ECD | Proof of previous load or Proof of dedicated transport | Not required
| 50364716 | 3259 | GEORGIUM | Amines | Loading | 8 | Liquid | 25 |  |  |  | 1.02 | 95% | Not applicable | Not applicable | Not applicable | Not applicable | Not applicable | stainless steel (no Cu) | No multi-compartment tanks allowed (baffels required for small orders 20/80) | Not required | Not required | Encapsulated or braided seal | PTFE, FEP or PFA required. Other materials (EPDM, viton) not allowed | Top loading in tanklid with loading cone, no dipstick in manhole allowed | Tanklid 450 - 550 mm internal diameter, no brackets or obstructions in manhole | Not applicable | Not required | Not required | Not required | Not required | Not applicable | Not applicable | Not applicable | 3 serially and mutually independent shut-off devices | 3.5 | 4.1 | Full length walkway is required at least at one side of the tank | Not applicable | Required | Not applicable | ECD | Proof of previous load or Proof of dedicated transport | Not required | N° 1: Only tank containers allowed
57647185 | 57647185 |  | PLURACARE® E 1500 ME | Tensiden | Loading | NO | Liquid | 35 |  | 300 |  | 1.081 | 100% | Not applicable | Not applicable | Not applicable | Not applicable | Not applicable | stainless steel | Multi-compartment tanks are allowed, but ordered volume may not be divided over multiple compartments | Required | Warm water / steam heating facility for tank | Encapsulated or braided seal | No specific requirements | Top loading in tanklid with loading pipe or loading cone | Tanklid 450 - 550 mm internal diameter, no brackets or obstructions in manhole | Not applicable | Not required | Not required | Not required | Not required | Not applicable | Not applicable | Not applicable | 3 serially and mutually independent shut-off devices | 3.5 | 4.1 | Full length walkway is required at least at one side of the tank | Not applicable | Required | Not applicable | ECD | Proof of previous load or Proof of dedicated transport | Not required
| 50023023 | 1805 | Fosforzuur 75% | Polyetherolen | Unloading | 8 | Liquid | -49 |  | NVT |  |  |  |  | L4BN |  |  |  |  | No multi-compartment tanks allowed (baffels required for small orders 20/80) |  | Not required | Not required | Not required | Not applicable | Not applicable | Not applicable | Not applicable | Not applicable | Not applicable | Not applicable | Back or side |  | 3" | 3 serially and mutually independent shut-off devices | Not applicable | Not applicable | Full length walkway is required at least at one side of the tank | Required | Required | Not applicable |  |  |  | N° 1: Chassis with open back (safe chassis) required or tank must be positioned at the back side of the chassis.; N° 2: losslang voorzien door transporteur.
55593650 | 50120043 |  | Irganox 5057 | Polyetherolen | Unloading | NO | Liquid | 50 |  | 273 | [8 empty] | stainless steel | No multi-compartment tanks allowed (baffels required for small orders 20/80) | Required for tank and unloading pipe | Warm water / steam heating facility for tank and unloading pipe | Encapsulated seal required. No braided seal allowed. | Not applicable | Not applicable | Not applicable | Not applicable | Not applicable | TW male coupling MK | 2" | butterfly or ball valve | Back | TW female coupling MK | 3" | 3 serially and mutually independent shut-off devices | Not applicable | Not applicable | Full length walkway is required at least at one side of the tank | Not required | Required | Not applicable |  |  |  | N° 2: Temperature gauge is required en has to be working; N° 3: Chassis with open back (safe chassis) required or tank must be positioned at the back side of the chassis.
50000100 | 30052916 |  | Hydrochinonmonomethylether(MEHQ) | Acrylzuur | Unloading | NO | Liquid | 54 | 85 | 131 |  | 0.58 |  |  | L4BN / L4BH" |  | T7 |  | stainless steel | No multi-compartment tanks allowed (baffels required for small orders 20/80) | Required | Warm water / steam heating facility for tank | Encapsulated seal required. No braided seal allowed. | PTFE, FEP or PFA required. Other materials (EPDM, viton) not allowed | Not applicable | Not applicable | Not applicable | Not applicable | BSP | 2" | butterfly or ball valve | Back | Camlock male coupling | 3" | 3 serially and mutually independent shut-off devices | 3.5 | 4.1 | Full length walkway is required at least at left side of the tank (drivers side) | Not required | Required | Not applicable |  |  |  | N° 1: Top airline with connection at the bottom of the tank required (BSP, 2", butterfly or ball valve with dust cap)); N° 2: All valves (bottom valve, airline valve) must be ground operated; N° 3: Chassis with open back (safe chassis) required or tank must be positioned at the back side of the chassis.; N° 4: Product temperature must be > 70 °C by arrival; N° 5: Temperature gauge is required en has to be working
50009127 | 30755474 |  | Palatinol A (DEP) | Acrylzuur | Unloading | NO | Liquid | -60 |  | 170 |  | 1.118 |  |  | LGBF |  |  |  | stainless steel | No multi-compartment tanks allowed (baffels required for small orders 20/80) | Required | Not required | Encapsulated seal required. No braided seal allowed. | PTFE, FEP or PFA required. Other materials (EPDM, viton) not allowed | Not applicable | Not applicable | Not applicable | Not applicable | BSP | 2" | butterfly or ball valve | Back | Camlock male coupling | 3" | 3 serially and mutually independent shut-off devices | Not applicable | Not applicable | Full length walkway is required at least at left side of the tank (drivers side) | Not required | Required | Not applicable |  |  |  | N° 1: Top airline with connection at the bottom of the tank required (BSP, 2", butterfly or ball valve with dust cap)); N° 2: All valves (bottom valve, airline valve) must be ground operated; N° 3: Chassis with open back (safe chassis) required or tank must be positioned at the back side of the chassis.
|  |  | Aspiro S8310 | Tensiden | Loading | NO | Liquid | 0 |  | > 100 |  | 0.93 | 95% | Not applicable | Not applicable | Not applicable | Not applicable | Not applicable | stainless steel | Multi-compartment tanks are allowed, but ordered volume may not be divided over multiple compartments | Required | Warm water / steam heating facility for tank | Encapsulated or braided seal | No specific requirements | Top loading in tanklid with loading pipe or loading cone | Tanklid 450 - 550 mm internal diameter, no brackets or obstructions in manhole | Not applicable | Not required | Not required | Not required | Not required | Not applicable | Not applicable | Not applicable | 3 serially and mutually independent shut-off devices | 3.5 | 4.1 | Full length walkway is required at least at one side of the tank | Not applicable |  | Not applicable | ECD | Proof of previous load or Proof of dedicated transport | Not required
|  |  | Aspiro S8710 | Tensiden | Loading | NO | Liquid | 18 |  | >200 |  | 1 | 95% | Not applicable | Not applicable | Not applicable | Not applicable | Not applicable | stainless steel | Multi-compartment tanks are allowed, but ordered volume may not be divided over multiple compartments | Required | Warm water / steam heating facility for tank | Encapsulated or braided seal | No specific requirements | Top loading in tanklid with loading pipe or loading cone | Tanklid 450 - 550 mm internal diameter, no brackets or obstructions in manhole | Not applicable | Not required | Not required | Not required | Not required | Not applicable | Not applicable | Not applicable | 3 serially and mutually independent shut-off devices | 3.5 | 4.1 | Full length walkway is required at least at one side of the tank | Not applicable |  | Not applicable | ECD | Proof of previous load or Proof of dedicated transport | Not required
| 50566696 |  | Plurafac LF300 | Tensiden | Loading | NO | Liquid | -30 |  | > 100 |  | 1 | 95% | Not applicable | Not applicable | Not applicable | Not applicable | Not applicable | stainless steel | Multi-compartment tanks are allowed, but ordered volume may not be divided over multiple compartments | Required | Warm water / steam heating facility for tank | Encapsulated or braided seal | No specific requirements | Top loading in tanklid with loading pipe or loading cone | Tanklid 450 - 550 mm internal diameter, no brackets or obstructions in manhole | Not applicable | Not required | Not required | Not required | Not required | Not applicable | Not applicable | Not applicable | 3 serially and mutually independent shut-off devices | 3.5 | 4.1 | Full length walkway is required at least at one side of the tank | Not applicable |  | Not applicable | ECD | Proof of previous load or Proof of dedicated transport | Not required
| 50395090 |  | Pluriol A1020E/ SIK8010 | Tensiden | Loading | NO | Liquid | 45 |  | >205 |  | 1.08 | 95% | Not applicable | Not applicable | Not applicable | Not applicable | Not applicable | stainless steel | Multi-compartment tanks are allowed, but ordered volume may not be divided over multiple compartments | Required | Warm water / steam heating facility for tank | Encapsulated or braided seal | No specific requirements | Top loading in tanklid with loading pipe or loading cone | Tanklid 450 - 550 mm internal diameter, no brackets or obstructions in manhole | Not applicable | Not required | Not required | Not required | Not required | Not applicable | Not applicable | Not applicable | 3 serially and mutually independent shut-off devices | 3.5 | 4.1 | Full length walkway is required at least at one side of the tank | Not applicable |  | Not applicable | ECD | Proof of previous load or Proof of dedicated transport | Not required
| 50194569 |  | Pluriol A3010E | Tensiden | Loading | NO | Liquid | 59 |  | > 100 |  | 1.08 | 95% | Not applicable | Not applicable | Not applicable | Not applicable | Not applicable | stainless steel | Multi-compartment tanks are allowed, but ordered volume may not be divided over multiple compartments | Required | Warm water / steam heating facility for tank | Encapsulated or braided seal | No specific requirements | Top loading in tanklid with loading pipe or loading cone | Tanklid 450 - 550 mm internal diameter, no brackets or obstructions in manhole | Not applicable | Not required | Not required | Not required | Not required | Not applicable | Not applicable | Not applicable | 3 serially and mutually independent shut-off devices | 3.5 | 4.1 | Full length walkway is required at least at one side of the tank | Not applicable |  | Not applicable | ECD | Proof of previous load or Proof of dedicated transport | Not required
| 56297859 |  | Pluriol A5010E | Tensiden | Loading | NO | Liquid | 63 |  | >150 |  | 1.09 | 95% | Not applicable | Not applicable | Not applicable | Not applicable | Not applicable | stainless steel | Multi-compartment tanks are allowed, but ordered volume may not be divided over multiple compartments | Required | Warm water / steam heating facility for tank | Encapsulated or braided seal | No specific requirements | Top loading in tanklid with loading pipe or loading cone | Tanklid 450 - 550 mm internal diameter, no brackets or obstructions in manhole | Not applicable | Not required | Not required | Not required | Not required | Not applicable | Not applicable | Not applicable | 3 serially and mutually independent shut-off devices | 3.5 | 4.1 | Full length walkway is required at least at one side of the tank | Not applicable |  | Not applicable | ECD | Proof of previous load or Proof of dedicated transport | Not required
| 53827741 |  | Pluriol A1190V | Tensiden | Loading | NO | Liquid | 40 |  | >150 |  | 1.08 | 95% | Not applicable | Not applicable | Not applicable | Not applicable | Not applicable | stainless steel | Multi-compartment tanks are allowed, but ordered volume may not be divided over multiple compartments | Required | Warm water / steam heating facility for tank | Encapsulated or braided seal | No specific requirements | Top loading in tanklid with loading pipe or loading cone | Tanklid 450 - 550 mm internal diameter, no brackets or obstructions in manhole | Not applicable | Not required | Not required | Not required | Not required | Not applicable | Not applicable | Not applicable | 3 serially and mutually independent shut-off devices | 3.5 | 4.1 | Full length walkway is required at least at one side of the tank | Not applicable |  | Not applicable | ECD | Proof of previous load or Proof of dedicated transport | Not required
| 50186193 |  | Pluriol A2090V | Tensiden | Loading | NO | Liquid |  |  | 295 |  |  | 95% | Not applicable | Not applicable | Not applicable | Not applicable | Not applicable | stainless steel | Multi-compartment tanks are allowed, but ordered volume may not be divided over multiple compartments | Required | Warm water / steam heating facility for tank | Encapsulated or braided seal | No specific requirements | Top loading in tanklid with loading pipe or loading cone | Tanklid 450 - 550 mm internal diameter, no brackets or obstructions in manhole | Not applicable | Not required | Not required | Not required | Not required | Not applicable | Not applicable | Not applicable | 3 serially and mutually independent shut-off devices | 3.5 | 4.1 | Full length walkway is required at least at one side of the tank | Not applicable |  | Not applicable | ECD | Proof of previous load or Proof of dedicated transport | Not required
| 54614316 |  | Pluriol A3090V | Tensiden | Loading | NO | Liquid | 59 |  | >150 |  | 1.09 | 95% | Not applicable | Not applicable | Not applicable | Not applicable | Not applicable | stainless steel | Multi-compartment tanks are allowed, but ordered volume may not be divided over multiple compartments | Required | Warm water / steam heating facility for tank | Encapsulated or braided seal | No specific requirements | Top loading in tanklid with loading pipe or loading cone | Tanklid 450 - 550 mm internal diameter, no brackets or obstructions in manhole | Not applicable | Not required | Not required | Not required | Not required | Not applicable | Not applicable | Not applicable | 3 serially and mutually independent shut-off devices | 3.5 | 4.1 | Full length walkway is required at least at one side of the tank | Not applicable |  | Not applicable | ECD | Proof of previous load or Proof of dedicated transport | Not required
| 53827847 |  | Pluriol A5890V | Tensiden | Loading | NO | Liquid | 58 |  | >150 |  | 1.07 | 95% | Not applicable | Not applicable | Not applicable | Not applicable | Not applicable | stainless steel | Multi-compartment tanks are allowed, but ordered volume may not be divided over multiple compartments | Required | Warm water / steam heating facility for tank | Encapsulated or braided seal | No specific requirements | Top loading in tanklid with loading pipe or loading cone | Tanklid 450 - 550 mm internal diameter, no brackets or obstructions in manhole | Not applicable | Not required | Not required | Not required | Not required | Not applicable | Not applicable | Not applicable | 3 serially and mutually independent shut-off devices | 3.5 | 4.1 | Full length walkway is required at least at one side of the tank | Not applicable |  | Not applicable | ECD | Proof of previous load or Proof of dedicated transport | Not required
| 50026931 |  | Pluriol E4050E | Tensiden | Loading | NO | Liquid | -10 |  |  |  | 1.08 | 88% | Not applicable | Not applicable | Not applicable | Not applicable | Not applicable | stainless steel |  | Required | Warm water / steam heating facility for tank | Encapsulated or braided seal | No specific requirements | Top loading in tanklid with loading pipe or loading cone | Tanklid 450 - 550 mm internal diameter, no brackets or obstructions in manhole | Not applicable | Not required | Not required | Not required | Not required | Not applicable | Not applicable | Not applicable | 3 serially and mutually independent shut-off devices | 3.5 | 4.1 | Full length walkway is required at least at one side of the tank | Not applicable |  | Not applicable | ECD | Proof of previous load or Proof of dedicated transport | Not required
| 50027620 |  | Pluriol E6000E | Tensiden | Loading | NO | Liquid | 60 |  | >300 |  | 1.08 | 95% | Not applicable | Not applicable | Not applicable | Not applicable | Not applicable | stainless steel | Multi-compartment tanks are allowed, but ordered volume may not be divided over multiple compartments | Required | Warm water / steam heating facility for tank | Encapsulated or braided seal | No specific requirements | Top loading in tanklid with loading pipe or loading cone | Tanklid 450 - 550 mm internal diameter, no brackets or obstructions in manhole | Not applicable | Not required | Not required | Not required | Not required | Not applicable | Not applicable | Not applicable | 3 serially and mutually independent shut-off devices | 3.5 | 4.1 | Full length walkway is required at least at one side of the tank | Not applicable |  | Not applicable | ECD | Proof of previous load or Proof of dedicated transport | Not required
| 50028256 |  | Pluriol E8000E | Tensiden | Loading | NO | Liquid | 63 |  | >300 |  | 1.09 | 95% | Not applicable | Not applicable | Not applicable | Not applicable | Not applicable | stainless steel | Multi-compartment tanks are allowed, but ordered volume may not be divided over multiple compartments | Required | Warm water / steam heating facility for tank | Encapsulated or braided seal | No specific requirements | Top loading in tanklid with loading pipe or loading cone | Tanklid 450 - 550 mm internal diameter, no brackets or obstructions in manhole | Not applicable | Not required | Not required | Not required | Not required | Not applicable | Not applicable | Not applicable | 3 serially and mutually independent shut-off devices | 3.5 | 4.1 | Full length walkway is required at least at one side of the tank | Not applicable |  | Not applicable | ECD | Proof of previous load or Proof of dedicated transport | Not required
| 56272577 | 2920 | KOCH3 | Tensiden | Unloading | 3 | Liquid | -20 |  | 31 |  | 0.95 |  | Not applicable | Not applicable | Not applicable | Not applicable | Not applicable | stainless steel | No multi-compartment tanks allowed (baffels required for small orders 20/80) | Not required | Not required | Not applicable | Not applicable | Not applicable | Not applicable | Not applicable | Not applicable | Stainless steel drybreak coupling with dust cap | DN50 | Butterfly or ball valve | Side or back | Stainless steel drybreak coupling with dust cap | 2" | 3 serially and mutually independent shut-off devices | 3.5 | 4.1 | Full length walkway is required at least at one side of the tank | Not required | Not applicable | Not applicable | Not applicable | Not applicable | Not applicable | N° 1: Chassis with open back (safe chassis) required or tank must be positioned at the back side of the chassis.
| 57573594 |  | HBVE | Tensiden | Unloading | NO | Liquid | -33 |  | 88 |  | 0.94 |  | Not applicable | Not applicable | Not applicable | Not applicable | Not applicable | stainless steel | No multi-compartment tanks allowed (baffels required for small orders 20/80) | Not required | Not required | Not applicable | Not applicable | Not applicable | Not applicable | Not applicable | Not applicable | Not applicable | Not applicable | Not applicable | Side or back | Camlock male coupling | 3" | 3 serially and mutually independent shut-off devices | Not applicable | Not applicable | Full length walkway is required at least at one side of the tank | Not required | Not applicable | Not applicable | Not applicable | Not applicable | Not applicable | N° 1: Chassis with open back (safe chassis) required or tank must be positioned at the back side of the chassis.
| 50019196 |  | DEGME | Tensiden | Unloading | NO | Liquid | -65 |  | 91 |  | 1.02 |  | Not applicable | Not applicable | Not applicable | Not applicable | Not applicable | stainless steel | No multi-compartment tanks allowed (baffels required for small orders 20/80) | Not required | Not required | Not applicable | Not applicable | Not applicable | Not applicable | Not applicable | Not applicable | Not applicable | Not applicable | Not applicable | Side or back | Camlock male coupling | 3" | 3 serially and mutually independent shut-off devices | Not applicable | Not applicable | Full length walkway is required at least at one side of the tank | Not required | Not applicable | Not applicable | Not applicable | Not applicable | Not applicable | N° 1: Chassis with open back (safe chassis) required or tank must be positioned at the back side of the chassis.
| 50027090 |  | PLURIOL E 600 | Tensiden | Unloading | NO | Liquid | 20 |  | 250 |  | 1.08 |  | Not applicable | Not applicable | Not applicable | Not applicable | Not applicable | stainless steel | No multi-compartment tanks allowed (baffels required for small orders 20/80) | Not required | Not required | Not applicable | Not applicable | Not applicable | Not applicable | Not applicable | Not applicable | Not applicable | Not applicable | Not applicable | Side or back | Camlock male coupling | 3" | 3 serially and mutually independent shut-off devices | Not applicable | Not applicable | Full length walkway is required at least at one side of the tank | Not required | Not applicable | Not applicable | Not applicable | Not applicable | Not applicable | N° 1: Chassis with open back (safe chassis) required or tank must be positioned at the back side of the chassis.; N° 2: Minimum product temperature by delivery is 30 °C
|  |  | Petroflo 20Y699 | Steamcracker | Unloading |  | Liquid
|  |  | Petroflo 21Y607 | Steamcracker | Unloading |  | Liquid
|  |  | SiPRO PO5321 | Steamcracker | Unloading |  | Liquid
|  |  | Natriumhypochloriet, Javel | Steamcracker | Unloading |  | Liquid
|  |  | Optisperse PO5321 | Steamcracker | Unloading |  | Liquid
|  |  | DA2604 Dorf-Ketal | Steamcracker | Unloading |  | Liquid
| 50089033 |  | MDEOA BULK | Amines | Loading | NO | Liquid | -21 | 50-75 |  |  | 1.04 | 95% | Not applicable | Not applicable | Not applicable | Not applicable | Not applicable | stainless steel or carbon steel (no Cu) | No multi-compartment tanks allowed (baffels required for small orders 20/80) | Not required | Not required | Encapsulated or braided seal | PTFE, FEP or PFA required. Other materials (EPDM, viton) not allowed | Top loading in tanklid with loading cone, no dipstick in manhole allowed | Tanklid 450 - 550 mm internal diameter, no brackets or obstructions in manhole | Not applicable | Not required | BSP | 2" | butterfly or ball valve | Not applicable | Not applicable | Not applicable | 3 serially and mutually independent shut-off devices | 3.5 | 4.1 | Full length walkway is required at least at one side of the tank | Not applicable | Required | Not applicable | ECD | Proof of previous load or Proof of dedicated transport | Not required | N° 1: Chassis with open back (safe chassis) required or tank must be positioned at the back side of the chassis.
| 57763468 |  | N-METHYLDIETHANOLAMINE GASTREATMENT BULK | Amines | Loading | NO | Liquid | -21 | 50-75 |  |  | 1.04 | 95% | Not applicable | Not applicable | Not applicable | Not applicable | Not applicable | stainless steel or carbon steel (no Cu) | No multi-compartment tanks allowed (baffels required for small orders 20/80) | Not required | Not required | Encapsulated or braided seal | PTFE, FEP or PFA required. Other materials (EPDM, viton) not allowed | Top loading in tanklid with loading cone, no dipstick in manhole allowed | Tanklid 450 - 550 mm internal diameter, no brackets or obstructions in manhole | Not applicable | Not required | BSP | 2" | butterfly or ball valve | Not applicable | Not applicable | Not applicable | 3 serially and mutually independent shut-off devices | 3.5 | 4.1 | Full length walkway is required at least at one side of the tank | Not applicable | Required | Not applicable | ECD | Proof of previous load or Proof of dedicated transport | Not required | N° 1: Chassis with open back (safe chassis) required or tank must be positioned at the back side of the chassis.
| 56836285 |  | PURATREAT MA 500 BULK | Amines | Loading | NO | Liquid | -21 | 50-75 |  |  | 1.04 | 95% | Not applicable | Not applicable | Not applicable | Not applicable | Not applicable | stainless steel or carbon steel (no Cu) | No multi-compartment tanks allowed (baffels required for small orders 20/80) | Not required | Not required | Encapsulated or braided seal | PTFE, FEP or PFA required. Other materials (EPDM, viton) not allowed | Top loading in tanklid with loading cone, no dipstick in manhole allowed | Tanklid 450 - 550 mm internal diameter, no brackets or obstructions in manhole | Not applicable | Not required | BSP | 2" | butterfly or ball valve | Not applicable | Not applicable | Not applicable | 3 serially and mutually independent shut-off devices | 3.5 | 4.1 | Full length walkway is required at least at one side of the tank | Not applicable | Required | Not applicable | ECD | Proof of previous load or Proof of dedicated transport | Not required | N° 1: Chassis with open back (safe chassis) required or tank must be positioned at the back side of the chassis.
| 50302045 |  | OASE YELLOW 01 BULK | Amines | Loading | NO | Liquid | -21 | 50-75 |  |  | 1.04 | 95% | Not applicable | Not applicable | Not applicable | Not applicable | Not applicable | stainless steel or carbon steel (no Cu) | No multi-compartment tanks allowed (baffels required for small orders 20/80) | Not required | Not required | Encapsulated or braided seal | PTFE, FEP or PFA required. Other materials (EPDM, viton) not allowed | Top loading in tanklid with loading cone, no dipstick in manhole allowed | Tanklid 450 - 550 mm internal diameter, no brackets or obstructions in manhole | Not applicable | Not required | BSP | 2" | butterfly or ball valve | Not applicable | Not applicable | Not applicable | 3 serially and mutually independent shut-off devices | 3.5 | 4.1 | Full length walkway is required at least at one side of the tank | Not applicable | Required | Not applicable | ECD | Proof of previous load or Proof of dedicated transport | Not required | N° 1: Chassis with open back (safe chassis) required or tank must be positioned at the back side of the chassis.
| 56836020 | 2735 | PURATREAT MX 1100 BULK | Amines | Loading | 8 | Liquid | 5 | 50-75 |  | 42 mbar | 1.045 | 95% | AT | L4BN | Not applicable | T11 | TP1 - TP27 | stainless steel or carbon steel (no Cu) | No multi-compartment tanks allowed (baffels required for small orders 20/80) | Required | Warm water / steam heating facility for tank | Encapsulated or braided seal | PTFE, FEP or PFA required. Other materials (EPDM, viton) not allowed | Top loading in tanklid with loading cone, no dipstick in manhole allowed | Tanklid 450 - 550 mm internal diameter, no brackets or obstructions in manhole | Not applicable | Not required | BSP | 2" | butterfly or ball valve | Not applicable | Not applicable | Not applicable | 3 serially and mutually independent shut-off devices | 3.5 | 4.1 | Full length walkway is required at least at one side of the tank | Not applicable | Required | Not applicable | ECD | Proof of previous load or Proof of dedicated transport | Not required | N° 1: Chassis with open back (safe chassis) required or tank must be positioned at the back side of the chassis.
| 56836550 |  | PURATREAT MX 1800 BULK | Amines | Loading | NO | Liquid | -10 | 50-75 |  |  | 1.05 | 95% | Not applicable | Not applicable | Not applicable | Not applicable | Not applicable | stainless steel or carbon steel (no Cu) | No multi-compartment tanks allowed (baffels required for small orders 20/80) | Required | Warm water / steam heating facility for tank | Encapsulated or braided seal | PTFE, FEP or PFA required. Other materials (EPDM, viton) not allowed | Top loading in tanklid with loading cone, no dipstick in manhole allowed | Tanklid 450 - 550 mm internal diameter, no brackets or obstructions in manhole | Not applicable | Not required | BSP | 2" | butterfly or ball valve | Not applicable | Not applicable | Not applicable | 3 serially and mutually independent shut-off devices | 3.5 | 4.1 | Full length walkway is required at least at one side of the tank | Not applicable | Required | Not applicable | ECD | Proof of previous load or Proof of dedicated transport | Not required | N° 1: Chassis with open back (safe chassis) required or tank must be positioned at the back side of the chassis.
| 56836603 |  | PURATREAT MX 1500 BULK | Amines | Loading | NO | Liquid | -10 | 50-75 |  |  | 1.045 | 95% | Not applicable | Not applicable | Not applicable | Not applicable | Not applicable | stainless steel or carbon steel (no Cu) | No multi-compartment tanks allowed (baffels required for small orders 20/80) | Required | Warm water / steam heating facility for tank | Encapsulated or braided seal | PTFE, FEP or PFA required. Other materials (EPDM, viton) not allowed | Top loading in tanklid with loading cone, no dipstick in manhole allowed | Tanklid 450 - 550 mm internal diameter, no brackets or obstructions in manhole | Not applicable | Not required | BSP | 2" | butterfly or ball valve | Not applicable | Not applicable | Not applicable | 3 serially and mutually independent shut-off devices | 3.5 | 4.1 | Full length walkway is required at least at one side of the tank | Not applicable | Required | Not applicable | ECD | Proof of previous load or Proof of dedicated transport | Not required | N° 1: Chassis with open back (safe chassis) required or tank must be positioned at the back side of the chassis.
| 50923553 |  | PURATREAT MX 1600 BULK | Amines | Loading | NO | Liquid | -10 | 50-75 |  |  | 1.04 | 95% | Not applicable | Not applicable | Not applicable | Not applicable | Not applicable | stainless steel or carbon steel (no Cu) | No multi-compartment tanks allowed (baffels required for small orders 20/80) | Required | Warm water / steam heating facility for tank | Encapsulated or braided seal | PTFE, FEP or PFA required. Other materials (EPDM, viton) not allowed | Top loading in tanklid with loading cone, no dipstick in manhole allowed | Tanklid 450 - 550 mm internal diameter, no brackets or obstructions in manhole | Not applicable | Not required | BSP | 2" | butterfly or ball valve | Not applicable | Not applicable | Not applicable | 3 serially and mutually independent shut-off devices | 3.5 | 4.1 | Full length walkway is required at least at one side of the tank | Not applicable | Required | Not applicable | ECD | Proof of previous load or Proof of dedicated transport | Not required | N° 1: Chassis with open back (safe chassis) required or tank must be positioned at the back side of the chassis.
| 56836232 |  | PURATREAT MX 1300 BULK | Amines | Loading | NO | Liquid | -10 | 50-75 |  |  | 1.05 | 95% | Not applicable | Not applicable | Not applicable | Not applicable | Not applicable | stainless steel or carbon steel (no Cu) | No multi-compartment tanks allowed (baffels required for small orders 20/80) | Required | Warm water / steam heating facility for tank | Encapsulated or braided seal | PTFE, FEP or PFA required. Other materials (EPDM, viton) not allowed | Top loading in tanklid with loading cone, no dipstick in manhole allowed | Tanklid 450 - 550 mm internal diameter, no brackets or obstructions in manhole | Not applicable | Not required | BSP | 2" | butterfly or ball valve | Not applicable | Not applicable | Not applicable | 3 serially and mutually independent shut-off devices | 3.5 | 4.1 | Full length walkway is required at least at one side of the tank | Not applicable | Required | Not applicable | ECD | Proof of previous load or Proof of dedicated transport | Not required | N° 1: Chassis with open back (safe chassis) required or tank must be positioned at the back side of the chassis.
| 50217234 |  | OASE WHITE 03 BULK | Amines | Loading | NO | Liquid | -10 | 50-75 |  |  | 1.05 | 95% | Not applicable | Not applicable | Not applicable | Not applicable | Not applicable | stainless steel or carbon steel (no Cu) | No multi-compartment tanks allowed (baffels required for small orders 20/80) | Required | Warm water / steam heating facility for tank | Encapsulated or braided seal | PTFE, FEP or PFA required. Other materials (EPDM, viton) not allowed | Top loading in tanklid with loading cone, no dipstick in manhole allowed | Tanklid 450 - 550 mm internal diameter, no brackets or obstructions in manhole | Not applicable | Not required | BSP | 2" | butterfly or ball valve | Not applicable | Not applicable | Not applicable | 3 serially and mutually independent shut-off devices | 3.5 | 4.1 | Full length walkway is required at least at one side of the tank | Not applicable | Required | Not applicable | ECD | Proof of previous load or Proof of dedicated transport | Not required | N° 1: Chassis with open back (safe chassis) required or tank must be positioned at the back side of the chassis.
| 50217239 |  | OASE PURPLE 03 BULK | Amines | Loading | NO | Liquid | -10 | 50-75 |  |  | 1.05 | 95% | Not applicable | Not applicable | Not applicable | Not applicable | Not applicable | stainless steel or carbon steel (no Cu) | No multi-compartment tanks allowed (baffels required for small orders 20/80) | Required | Warm water / steam heating facility for tank | Encapsulated or braided seal | PTFE, FEP or PFA required. Other materials (EPDM, viton) not allowed | Top loading in tanklid with loading cone, no dipstick in manhole allowed | Tanklid 450 - 550 mm internal diameter, no brackets or obstructions in manhole | Not applicable | Not required | BSP | 2" | butterfly or ball valve | Not applicable | Not applicable | Not applicable | 3 serially and mutually independent shut-off devices | 3.5 | 4.1 | Full length walkway is required at least at one side of the tank | Not applicable | Required | Not applicable | ECD | Proof of previous load or Proof of dedicated transport | Not required | N° 1: Chassis with open back (safe chassis) required or tank must be positioned at the back side of the chassis.
| 50217253 |  | OASE WHITE 04 BULK | Amines | Loading | NO | Liquid | -10 | 50-75 |  |  | 1.05 | 95% | Not applicable | Not applicable | Not applicable | Not applicable | Not applicable | stainless steel or carbon steel (no Cu) | No multi-compartment tanks allowed (baffels required for small orders 20/80) | Required | Warm water / steam heating facility for tank | Encapsulated or braided seal | PTFE, FEP or PFA required. Other materials (EPDM, viton) not allowed | Top loading in tanklid with loading cone, no dipstick in manhole allowed | Tanklid 450 - 550 mm internal diameter, no brackets or obstructions in manhole | Not applicable | Not required | BSP | 2" | butterfly or ball valve | Not applicable | Not applicable | Not applicable | 3 serially and mutually independent shut-off devices | 3.5 | 4.1 | Full length walkway is required at least at one side of the tank | Not applicable | Required | Not applicable | ECD | Proof of previous load or Proof of dedicated transport | Not required | N° 1: Chassis with open back (safe chassis) required or tank must be positioned at the back side of the chassis.
| 50217258 |  | OASE PURPLE 04 BULK | Amines | Loading | NO | Liquid | -10 | 50-75 |  |  | 1.05 | 95% | Not applicable | Not applicable | Not applicable | Not applicable | Not applicable | stainless steel or carbon steel (no Cu) | No multi-compartment tanks allowed (baffels required for small orders 20/80) | Required | Warm water / steam heating facility for tank | Encapsulated or braided seal | PTFE, FEP or PFA required. Other materials (EPDM, viton) not allowed | Top loading in tanklid with loading cone, no dipstick in manhole allowed | Tanklid 450 - 550 mm internal diameter, no brackets or obstructions in manhole | Not applicable | Not required | BSP | 2" | butterfly or ball valve | Not applicable | Not applicable | Not applicable | 3 serially and mutually independent shut-off devices | 3.5 | 4.1 | Full length walkway is required at least at one side of the tank | Not applicable | Required | Not applicable | ECD | Proof of previous load or Proof of dedicated transport | Not required | N° 1: Chassis with open back (safe chassis) required or tank must be positioned at the back side of the chassis.
| 50206823 |  | OASE WHITE 05 BULK | Amines | Loading | NO | Liquid | -10 | 50-75 |  |  | 1.05 | 95% | Not applicable | Not applicable | Not applicable | Not applicable | Not applicable | stainless steel or carbon steel (no Cu) | No multi-compartment tanks allowed (baffels required for small orders 20/80) | Required | Warm water / steam heating facility for tank | Encapsulated or braided seal | PTFE, FEP or PFA required. Other materials (EPDM, viton) not allowed | Top loading in tanklid with loading cone, no dipstick in manhole allowed | Tanklid 450 - 550 mm internal diameter, no brackets or obstructions in manhole | Not applicable | Not required | BSP | 2" | butterfly or ball valve | Not applicable | Not applicable | Not applicable | 3 serially and mutually independent shut-off devices | 3.5 | 4.1 | Full length walkway is required at least at one side of the tank | Not applicable | Required | Not applicable | ECD | Proof of previous load or Proof of dedicated transport | Not required | N° 1: Chassis with open back (safe chassis) required or tank must be positioned at the back side of the chassis.
| 50206826 |  | OASE PURPLE 05 BULK | Amines | Loading | NO | Liquid | -10 | 50-75 |  |  | 1.05 | 95% | Not applicable | Not applicable | Not applicable | Not applicable | Not applicable | stainless steel or carbon steel (no Cu) | No multi-compartment tanks allowed (baffels required for small orders 20/80) | Required | Warm water / steam heating facility for tank | Encapsulated or braided seal | PTFE, FEP or PFA required. Other materials (EPDM, viton) not allowed | Top loading in tanklid with loading cone, no dipstick in manhole allowed | Tanklid 450 - 550 mm internal diameter, no brackets or obstructions in manhole | Not applicable | Not required | BSP | 2" | butterfly or ball valve | Not applicable | Not applicable | Not applicable | 3 serially and mutually independent shut-off devices | 3.5 | 4.1 | Full length walkway is required at least at one side of the tank | Not applicable | Required | Not applicable | ECD | Proof of previous load or Proof of dedicated transport | Not required | N° 1: Chassis with open back (safe chassis) required or tank must be positioned at the back side of the chassis.
| 50217226 |  | OASE WHITE 06 | Amines | Loading | NO | Liquid | -10 | 50-75 |  |  | 1.05 | 95% | Not applicable | Not applicable | Not applicable | Not applicable | Not applicable | stainless steel or carbon steel (no Cu) | No multi-compartment tanks allowed (baffels required for small orders 20/80) | Required | Warm water / steam heating facility for tank | Encapsulated or braided seal | PTFE, FEP or PFA required. Other materials (EPDM, viton) not allowed | Top loading in tanklid with loading cone, no dipstick in manhole allowed | Tanklid 450 - 550 mm internal diameter, no brackets or obstructions in manhole | Not applicable | Not required | BSP | 2" | butterfly or ball valve | Not applicable | Not applicable | Not applicable | 3 serially and mutually independent shut-off devices | 3.5 | 4.1 | Full length walkway is required at least at one side of the tank | Not applicable | Required | Not applicable | ECD | Proof of previous load or Proof of dedicated transport | Not required | N° 1: Chassis with open back (safe chassis) required or tank must be positioned at the back side of the chassis.
| 50246931 |  | OASE PURPLE 06 BULK | Amines | Loading | NO | Liquid | -10 | 50-75 |  |  | 1.05 | 95% | Not applicable | Not applicable | Not applicable | Not applicable | Not applicable | stainless steel or carbon steel (no Cu) | No multi-compartment tanks allowed (baffels required for small orders 20/80) | Required | Warm water / steam heating facility for tank | Encapsulated or braided seal | PTFE, FEP or PFA required. Other materials (EPDM, viton) not allowed | Top loading in tanklid with loading cone, no dipstick in manhole allowed | Tanklid 450 - 550 mm internal diameter, no brackets or obstructions in manhole | Not applicable | Not required | BSP | 2" | butterfly or ball valve | Not applicable | Not applicable | Not applicable | 3 serially and mutually independent shut-off devices | 3.5 | 4.1 | Full length walkway is required at least at one side of the tank | Not applicable | Required | Not applicable | ECD | Proof of previous load or Proof of dedicated transport | Not required | N° 1: Chassis with open back (safe chassis) required or tank must be positioned at the back side of the chassis.
| 50411237 | 2735 | OASE WHITE ENRICHED BULK | Amines | Loading | 8 | Liquid | 5 | 50-75 |  | 42 mbar | 1.045 | 95% | AT | L4BN | Not applicable | T11 | TP1 - TP27 | stainless steel or carbon steel (no Cu) | No multi-compartment tanks allowed (baffels required for small orders 20/80) | Required | Warm water / steam heating facility for tank | Encapsulated or braided seal | PTFE, FEP or PFA required. Other materials (EPDM, viton) not allowed | Top loading in tanklid with loading cone, no dipstick in manhole allowed | Tanklid 450 - 550 mm internal diameter, no brackets or obstructions in manhole | Not applicable | Not required | BSP | 2" | butterfly or ball valve | Not applicable | Not applicable | Not applicable | 3 serially and mutually independent shut-off devices | 3.5 | 4.1 | Full length walkway is required at least at one side of the tank | Not applicable | Required | Not applicable | ECD | Proof of previous load or Proof of dedicated transport | Not required | N° 1: Chassis with open back (safe chassis) required or tank must be positioned at the back side of the chassis.
| 50402747 | 2735 | OASE PURPLE ENRICHED, BULK | Amines | Loading | 8 | Liquid | 5 | 50-75 |  | 42 mbar | 1.045 | 95% | AT | L4BN | Not applicable | T11 | TP1 - TP27 | stainless steel or carbon steel (no Cu) | No multi-compartment tanks allowed (baffels required for small orders 20/80) | Required | Warm water / steam heating facility for tank | Encapsulated or braided seal | PTFE, FEP or PFA required. Other materials (EPDM, viton) not allowed | Top loading in tanklid with loading cone, no dipstick in manhole allowed | Tanklid 450 - 550 mm internal diameter, no brackets or obstructions in manhole | Not applicable | Not required | BSP | 2" | butterfly or ball valve | Not applicable | Not applicable | Not applicable | 3 serially and mutually independent shut-off devices | 3.5 | 4.1 | Full length walkway is required at least at one side of the tank | Not applicable | Required | Not applicable | ECD | Proof of previous load or Proof of dedicated transport | Not required | N° 1: Chassis with open back (safe chassis) required or tank must be positioned at the back side of the chassis.
| 50247625 |  | OASE WHITE 02 BULK | Amines | Loading | NO | Liquid | -10 | 50-75 |  |  | 1.04 | 95% | Not applicable | Not applicable | Not applicable | Not applicable | Not applicable | stainless steel or carbon steel (no Cu) | No multi-compartment tanks allowed (baffels required for small orders 20/80) | Required | Warm water / steam heating facility for tank | Encapsulated or braided seal | PTFE, FEP or PFA required. Other materials (EPDM, viton) not allowed | Top loading in tanklid with loading cone, no dipstick in manhole allowed | Tanklid 450 - 550 mm internal diameter, no brackets or obstructions in manhole | Not applicable | Not required | BSP | 2" | butterfly or ball valve | Not applicable | Not applicable | Not applicable | 3 serially and mutually independent shut-off devices | 3.5 | 4.1 | Full length walkway is required at least at one side of the tank | Not applicable | Required | Not applicable | ECD | Proof of previous load or Proof of dedicated transport | Not required | N° 1: Chassis with open back (safe chassis) required or tank must be positioned at the back side of the chassis.
| 50244204 |  | OASE PURPLE 02 BULK | Amines | Loading | NO | Liquid | -10 | 50-75 |  |  | 1.04 | 95% | Not applicable | Not applicable | Not applicable | Not applicable | Not applicable | stainless steel or carbon steel (no Cu) | No multi-compartment tanks allowed (baffels required for small orders 20/80) | Required | Warm water / steam heating facility for tank | Encapsulated or braided seal | PTFE, FEP or PFA required. Other materials (EPDM, viton) not allowed | Top loading in tanklid with loading cone, no dipstick in manhole allowed | Tanklid 450 - 550 mm internal diameter, no brackets or obstructions in manhole | Not applicable | Not required | BSP | 2" | butterfly or ball valve | Not applicable | Not applicable | Not applicable | 3 serially and mutually independent shut-off devices | 3.5 | 4.1 | Full length walkway is required at least at one side of the tank | Not applicable | Required | Not applicable | ECD | Proof of previous load or Proof of dedicated transport | Not required | N° 1: Chassis with open back (safe chassis) required or tank must be positioned at the back side of the chassis.
| 50286745 |  | MX2000 BULK | Amines | Loading | NO | Liquid | -10 | 50-75 |  |  | 1.04 | 95% | Not applicable | Not applicable | Not applicable | Not applicable | Not applicable | stainless steel or carbon steel (no Cu) | No multi-compartment tanks allowed (baffels required for small orders 20/80) | Required | Warm water / steam heating facility for tank | Encapsulated or braided seal | PTFE, FEP or PFA required. Other materials (EPDM, viton) not allowed | Top loading in tanklid with loading cone, no dipstick in manhole allowed | Tanklid 450 - 550 mm internal diameter, no brackets or obstructions in manhole | Not applicable | Not required | BSP | 2" | butterfly or ball valve | Not applicable | Not applicable | Not applicable | 3 serially and mutually independent shut-off devices | 3.5 | 4.1 | Full length walkway is required at least at one side of the tank | Not applicable | Required | Not applicable | ECD | Proof of previous load or Proof of dedicated transport | Not required | N° 1: Chassis with open back (safe chassis) required or tank must be positioned at the back side of the chassis.
| ??? |  | rework MDEOA | Amines | Unloading |  | Liquid | [6 empty] | Not applicable | Not applicable | Not applicable | Not applicable | Not applicable | stainless steel or carbon steel (no Cu) | No multi-compartment tanks allowed (baffels required for small orders 20/80) | Not required | Not required | Encapsulated or braided seal | PTFE, FEP or PFA required. Other materials (EPDM, viton) not allowed | Not applicable | Not applicable | Not applicable | Not applicable | BSP | 2" | butterfly or ball valve | Side or back | TW female coupling MK | 3" | 3 serially and mutually independent shut-off devices | 3.5 | 4.1 | Full length walkway is required at least at one side of the tank | Not applicable | Required | Not applicable |  |  |  | N° 1: Chassis with open back (safe chassis) required or tank must be positioned at the back side of the chassis.
| 50274997 |  | MDEOA/CHEP mix | Amines | Unloading |  | Liquid | [6 empty] | Not applicable | Not applicable | Not applicable | Not applicable | Not applicable | stainless steel or carbon steel (no Cu) | No multi-compartment tanks allowed (baffels required for small orders 20/80) | Required | Warm water / steam heating facility for tank | Not applicable | Not applicable | Not applicable | Not applicable | Not applicable | Not applicable | BSP | 2" | butterfly or ball valve | Side or back | TW female coupling MK | 3" | 3 serially and mutually independent shut-off devices | 3.5 | 4.1 | Full coverage walkway is required | Not applicable | Required | Not applicable |  |  |  | N° 1: Chassis with open back (safe chassis) required or tank must be positioned at the back side of the chassis.
| 50080977 | 1662 | Nitrobenzeen | Tankpark | Loading | 6.1 | Liquid | 5,26 | 35-40°C | 88 | 20 Pa | 1200 kg/m3 | 0.94 | AT | L4BH | TU15 - TE19 | T7 | TP2 | stainless steel 1.4301 - 1.4401 |  | Not required | Not required | No specific requirements | No specific requirements | Top loading in tanklid with loading cone, no dipstick in manhole allowed | Tanklid 450 - 550 mm internal diameter, no brackets or obstructions in manhole | Not applicable | Not applicable | Not applicable | Not applicable | Not applicable | Not applicable | Not applicable | Not applicable | Not applicable | 3.5 | 4.2 | Full length walkway is required at least at one side of the tank | Not required | Not required | Not required: <60°C | ECD | Proof of previous load or Proof of dedicated transport | Not required | N° 1: Aardingsklem
Note on AH17: Nicholas Geerts: Vrachtwagenkoppeling =Guilleminkoppeling = Duitse koppeling
Note on AH19: Nicholas Geerts: Vrachtwagenkoppeling =Guilleminkoppeling = Duitse koppeling
Note on AH23: Nicholas Geerts: Vrachtwagenkoppeling =Guilleminkoppeling = Duitse koppeling
Note on AH45: Nicholas Geerts: Vrachtwagenkoppeling =Guilleminkoppeling = Duitse koppeling
Note on AH52: Nicholas Geerts: Vrachtwagenkoppeling =Guilleminkoppeling = Duitse koppeling

## Revisie
Revisie | Datum ingave | Wie | Wijziging
2 | 2020-06-30 | IDP | Verdere standaardisering rond gebruik van inloopchassis (chassis with open back or safe chassis) Onderaansluiting voor lossingen verwijderd voor laadpunten waar we de nodige infrastructuur hebben om de ontluchting bovenaan te bedienen Verduidelijking en uniformisering rond dichtheidstest - Alle producten met gevarensymbool ontvlambaar vragen een lucht drukattest na cleaning (ECD code T50 of officieel document van de cleaning/tank repair) - Voor tBA, DIPA, MIPA, MIPA 70%,... is een 0,5 bar stikstof druktest nodig voor gereinigde tanks (datum op het certificaat na de reinigingsdatum - tank moet toekomen op BASF op max 0,5 bar stikstof MDI: bedrijfseisen MMDA (4,4'-diaminodiphenyl) aangevuld SAP: toevoeging bedrijfseisen lossingen, staalname en off spec verwerking Amines: Luprageen N201 en N203: volledig looppad vereist aan beide zijden Amines: klantspecifieke eis voor Lanxess verwijderd uit algemene bedrijfseisen (dit document mag geen klantspecifieke info bevatten). De regel blijft wel van toepassing, maar klantspecifieke informatie wordt opgenomen in de Adet-regel en zo bij elke transportopdracht gecommuniceerd. Polyetherolen: Lupranol 2005/1/BALA: alleen tankcontainers toegestaan (TKW 20/21) Caprolactam vloeibaar: update obv interne instructie met bedrijfseisen
3 | 2020-09-21 | IDP | Wijziging T50 (air pressure test) naar T90 (vacuum test) noodzakelijk na cleaning voor volgende producten Amines: EDA, TEA, EA70% en DEA Acrylzuur: methylacrylaat, acrylzuren, recupzuur, ZAZ-concentraat Anon: cyclohexanon, anon D, anolon PIB: IB-olie, bodenprodukt isobuteen/polyisobuteen Correction of leak test certificate requirements for TEOA: not required Correctie enkele bedrijfseisen voor acrylzuur: Tankcode voor acrylic acid glacial is L4BN Max. tanktemperatuur voor methyl acrylate is 35°C Max. tanktemperatuur voor recuperatiezuur is niet van toepassing Te verwittingen-lijst geupdate (incl. aankoop, supply chain managers en productdisponenten)
4 | 2020-11-19 | IDP | Polyetherolen: minimale hoogte voertuigen 3,5m
5 | 2020-11-23 | IDP | toevoeging bijzonderheden (acrylzuur vacuumtest op de laadplaats)
6 | 2021-01-19 | IDP | tBC lossing (PIB): inloopchassis of positionering container achteraan op chassis Bedrijfseisen PO en aniline toegevoegd
7 | 2021-05-07 | IDP | Amines tBA: volledig looppad vereist aan beide zijden Tenside: slingerschoten wel toegestaan voor volgende 4 producten (tankinhoud wordt met GDW gemengd voor het verladen, menging in tankcontainer is dus niet belangrijk) - Lutensol TO 109 - Lutensol TO 129 - Lutensol XP 99 - Lutensol XP 69 - Lutensol XP 79 - Lutensol FT XP 99 Tenside: toevoeging 2 producten (lutensol AO 79 en dehydol LT 79) DCZ: verduidelijking druktest "1 bar pressure test is required after cleaning (ECD code T50 or official document from cleaning or tank repair)" MMDA - wijziging dichtheid en maximale vulgraad - top product connection enkel DN50 (geen DN80) - top airline connection DN40 (ipv 25 mm)
8 | 2021-10-08 | IDP | Acrylzuur lossingen: bedrijfseisen afgestemd op losconcept waarbij wordt leeggedrukt met stikstof (afgezekerd op 2,5 bar), details zie excel - Diphyl - DMF - DMP Amines: - Toevoeging georgium - Wijziging lektest certificaat voor koude residu (amineolie): voertuig moet niet op druk toekomen Voor àlle lossingen werden de bedrijfseisen mbt ground operated equipment aangepast, nav investeringsprogramma project valbeveiliging.
1.0 | 2022-02-25 | IDP | MDI: MMDA algemene revisie bedrijfseisen
1.0 | 2022-02-25 | IDP | Amines: pentaan bodemuitloop DN80 ipv DN50
1.0 | 2022-02-25 | IDP | MDI, PIB, aniline en PO: algemene revisie producteigenschappen + MDI verwijdering producten die niet meer worden geladen
1.0 | 2022-04-20 | IDP | PIB: voor PIB-olie en IB-olie bulk minimale tankcode en tankinstructie aangepast LGBF en T4 naar L4BF en T11, nav veiligheidsstudie (maximale pompdruk 3,88 barg)
1.0 | 2022-05-19 | IDP | PO: toevoeging nieuwe lossing voor productielogistiek: lossing K2HEDP
1.0 | 2022-06-20 | IDP | Amines: verduidelijking AMIX A bulk verlading versus AMIX A afvalstroom
1.0 | 2022-06-21 | IDP | PO proces-methanol: duikpijp niet toegestaan (ipv not applicable)
1.0 | 2022-06-30 | IDP | Amines, acrylzuur, anon: beugel in mangat niet toegestaan voor laadplaatsen met top belading met laadconus (no dipstick in manhole allowed)
2.0 | 2022-07-08 | LR | Polyetherolen: toevoeging lossing Irganox 5057
2.0 | 2022-09-01 | IDP | Amines: verduidelijking voor MIPA, DIPA en koude residu. "When screwed connections are used, they must be fully welded." gewijzigd naar "When screwed connections under the valve are used, they must be fully welded."
2.0 | 2022-09-22 | LR | Acrylzuur: toevoeging nieuwe producten voor lossingen acrylzuur (MEHQ & DEP)
2.0 | 2022-09-23 | IDP | MMDA: alle voertuigen dienen steeds op druk aan te komen (niet enkel dedicated voertuigen)
2.0 | 2022-11-04 | TV | Superabsorber: lossingen zuidelijke tanktas (LAC / SUL / PEG): dubbel looppad voorzien (na opmerking VAP ivm bereikbaarheid vliegtuigtrappen)
2.0 | 2022-12-14 | TV | Reeds eerder afgestemde bedrijfseisen voor NIS 2 mee opgenomen in globale excel (onder Tenside)
2.0 | 2022-12-20 | IDP | MMDA: bodemventiel niet toegestaan (ipv not applicable)
2.0 | 2022-12-20 | IDP | MDI beladingen: bolventiel geniet de voorkeur, boven vlinderklep als laadventiel
3.0 | 2023-01-04 | TV | Tenside 2: toevoeging artikelnummers NIS 2
3.0 | 2023-01-05 | LR | Acrylzuur: toevoeging tankcode voor MEHQ en DEP
3.0 | 2023-01-25 | LR | Amines: aanpassing tankcode voor pentaan van L1,5BH/T4 naar L4BN/T11 zoals in TGG databank
3.0 | 2023-03-31 | LR | Tenside: aanpassing TODO KOCH3 uitloop container van 3" naar 2" aangepast.
3.0 | 2023-04-19 | TV | Tankpark: update voor propyleen oxide belading
4.0 | 2023-06-12 | IDP | Caprolactam: extra requirement 'Tank should be able to withstand up to 2,6 barg'. Vanuit de veiligheidsstudie is naar voren gekomen dat er bepaalde scenario's zijn waarbij de voertuigen onder druk kunnen komen. Tot nu toe werd er geen minimum drukbestendigheid opgelegd aan de Caprolactam transportequipments (TC, KW) gezien dit geen ADR transport is.
4.0 | 2023-05-31 | IDP | MDI: MCB en tolueen lossing: "top airline with connection at the bottom of the tank preferred" ipv "required". Er worden nl. regelmatig meerkamerwagens ingezet (omwille van kleine orderhoeveelheid) waar bodemaansluiting niet mogelijk is.
4.0 | 2023-05-31 | IDP | MDI: MCB en tolueen lossing: minimale vulgraad van 70% (reeds veel langer een requirement, maar was nog niet opgenomen in de bedrijfseisen voertuigen
4.0 | 2023-06-06 | LR | Minimum temperatuur bij aanlevering lorol naar 50°C gezet ipv 30°C
4.0 | 2023-08-28 | LR | Toevoeging product H3PO4 fosforzuur 75% lossen op polyol
4.0 | 2023-10-09 | JVH | Caprolactam: maximum toegelaten N² druk bij aankomst: 0,3 bar
4.0 | 2023-10-11 | IDP | PIB: glissopal beladingen: meerkamervoertuigen zijn toegestaan voor kleine opdrachten, maar bestelde volume mag niet verdeeld worden over meerdere compartimenten.
MDI beladingen: bolventiel geniet de voorkeur, boven vlinderklep als laadventiel --> aangepast voor afgas, niet voor laadventiel
70% vulgraad: is dat ook voor hexaan/isobutanol? Ev is jaarlijkse controle van trilvork voldoende? Moreno bespreekt nog met Peter De Vocht (of expert procesveiligheid PIB)
TO DO: railing als verplichting weghalen nu er overal kooien beschikbaar zijn? Dubbelchecken op exotische lossingen
4.0 | 2023-10-16 | TV | Acrylzuur / Methylacrylaat: expliciet gebruik van dichting in Butylrubber voorgeschreven (achtergrond: lekkages mangat / geurhinder)
5.0 | 2023-11-14 | TV | MDI beladingen: ook laadventiel bij voorkeur bolventiel, boven vlinderklep
5.0 | 2023-11-17 | TV | MMDA: zowel warm-water/stoom als elektrische verwarmingsaansluitingen nodig + dip pipe mag ook elektrisch getraced zijn + bijkomende verduidelijking rond aansluitingen (afstand product en afgasstut)
5.0 | 2023-11-17 | TV | Aniline: zelfde voorwaarden als MMDA
6.0 | 2024-02-06 | TV | Amines: uitbreiding MDEOA/OASE
6.0 | 2024-02-13 | TV | Acrylzuur: enkel gebruik van Butylrubberdichting voor zowel AZ als MA

## Pictures
1. A horizontal positioning of the flange connection is required. The angle between a perfect horizontal reference line and the flange may be maximum 5°.
2. The distance between tank flange and flange connection has to allow bolting activities to connect the loading arm.
3. The holes in the flange connection and those in the flange underneath may not be positioned right underneath each other. Preferably flanges are turned 45° to each other to avoid problems during bolting.
4.Every manual valve can be easily operated and can be fully opened. Valves must be provided with a permanently affixed handle with TIR system.
Distance between tank flange and flange connection
Don’t use cutted bolts!
Top view
Holes flange connection
Holes tank flange

## Vertalingen
Engels | Nederlands
butterfly valve | vlinderklep
Chassis with open back (safe chassis) | Inloopchassis
Dipstick in manhole | Beugel in mangat